## Template
LUMINAIRE SUPPORT |  |  |  |  | LOCATION |  |  |  |  | FOUNDATION |  |  | LUMINAIRE |  |  |  | STRUCTURAL DESIGN DATA
POLE ID NO. | SPC. NO. | CKT. NO. | POLE NO. | ITEM NO. | ROUTE/ ALIGNMENT | STATION | OFFSET (FT - LT/RT) | LATITUDE (DD:MM:SS.SS) | LONGTITUDE (DD:MM:SS.SS) | MT. TYPE | TOP ELEV. (FT) | LENGTH (FT) | MT. HEIGHT (FT) | ITEM NO. | QUANTITY | AMP @ 480V | RISK CATEGORY | MRI | BASIC WIND SPEED (MPH) | EXPOSURE CATEGORY | Z (FT) | DRAG COEFF. | MAX WIND PRESS. (PSF)
DEFINITIONS:
POLE ID NO. - SECONDARY POWER CONTROLLER NUMBER; CIRCUIT NUMBER; POLE NUMBER
SPC. NO. - SECONDARY POWER CONTROLLER NUMBER
CKT. NO. - CIRCUIT NUMBER
POLE NO. - POLE NUMBER
ITEM NO. - ELECTRICAL EQUIPMENT ITEM NUMBER
OFFSET - LT=LEFT, RT=RIGHT
MT. TYPE - MOUNTING TYPE - B=BARRIER, G=GROUND, S=STRUCTURAL
TOP ELEV. - TOP OF FOUNDATION ELEVATION
LENGTH - DRILLED SHAFT LENGTH (IF APPLICABLE)
MT. HEIGHT- LUMINAIRE MOUNTING HEIGHT ABOVE THE ROADWAY/BRIDGE SURFACE
MRI - MEAN RECURRENCE INTERVAL
Z - VERTICAL DISTANCE MEASURED FROM THE TOP OF THE POLE TO THE NATURAL GROUND/MEAN WATER SURFACE
MAX WIND PRESSURE - CALCULATED WIND PRESSURE AT THE TOP OF THE POLE

## Sample
LUMINAIRE SUPPORT |  |  |  |  | LOCATION |  |  |  |  | FOUNDATION |  |  | LUMINAIRE |  |  |  | STRUCTURAL DESIGN DATA
POLE ID NO. | SPC. NO. | CKT. NO. | POLE NO. | ITEM NO. | ROUTE/ ALIGNMENT | STATION | OFFSET (FT - LT/RT) | LATITUDE (DD:MM:SS.SS) | LONGTITUDE (DD:MM:SS.SS) | MT. TYPE | TOP ELEV. (FT) | LENGTH (FT) | MT. HEIGHT (FT) | ITEM NO. | QUANTITY | AMP @ 480V | RISK CATEGORY | MRI | BASIC WIND SPEED (MPH) | EXPOSURE CATEGORY | Z (FT) | DRAG COEFF. | MAX WIND PRESS. (PSF)
4.1.1 | 4 | 1 | 1 | 342 | I-210 CL | 6637.49 | N/A | N/A | N/A | G | 15 | 9.5 | 40 | 310 | 2 | 1.22 | HIGH | 1700 | 150 | D | 40 | 1.2 | 101.2537
4.1.2 | 4 | 1 | 2 | 342 | I-210 CL | 6821.29 | N/A | N/A | N/A | G | 15 | 9.5 | 40 | 310 | 2 | 1.22 | HIGH | 1700 | 150 | D | 40 | 1.2 | 101.2537
4.1.3 | 4 | 1 | 3 | 342 | I-210 CL | 7004.08 | N/A | N/A | N/A | G | 15 | 9.5 | 40 | 310 | 2 | 1.22 | HIGH | 1700 | 150 | D | 40 | 1.2 | 101.2537
4.1.4 | 4 | 1 | 4 | 342 | I-210 CL | 7221.96 | N/A | N/A | N/A | G | 15 | 9.5 | 40 | 310 | 2 | 1.22 | HIGH | 1700 | 150 | D | 40 | 1.2 | 101.2537
4.1.5 | 4 | 1 | 5 | 342 | I-210 CL | 7434.44 | N/A | N/A | N/A | G | 15 | 9.5 | 40 | 310 | 2 | 1.22 | HIGH | 1700 | 150 | D | 40 | 1.2 | 101.2537
4.1.6 | 4 | 1 | 6 | 342 | I-210 CL | 7639.97 | N/A | N/A | N/A | G | 15 | 9.5 | 40 | 310 | 2 | 1.22 | HIGH | 1700 | 150 | D | 40 | 1.2 | 101.2537
4.1.7 | 4 | 1 | 7 | 342 | I-210 CL | 7842.66 | N/A | N/A | N/A | G | 15 | 9.5 | 40 | 310 | 2 | 1.22 | HIGH | 1700 | 150 | D | 40 | 1.2 | 101.2537
4.1.8 | 4 | 1 | 8 | 342 | I-210 CL | 8049 | N/A | N/A | N/A | G | 15 | 9.5 | 40 | 310 | 2 | 1.22 | HIGH | 1700 | 150 | D | 40 | 1.2 | 101.2537
4.1.9 | 4 | 1 | 9 | 342 | I-210 CL | 8259.25 | N/A | N/A | N/A | G | 15 | 9.5 | 40 | 310 | 2 | 1.22 | HIGH | 1700 | 150 | D | 40 | 1.2 | 101.2537
4.1.10 | 4 | 1 | 10 | 315 | I-210 CL | 8500 | 61.91 - RT | N/A | N/A | G | 15 | 9.5 | 40 | 310 | 1 | 0.61 | HIGH | 1700 | 150 | D | 40 | 1.2 | 101.2537
4.1.11 | 4 | 1 | 11 | 315 | I-210 CL | 8760.88 | 55.5 - RT | N/A | N/A | G | 15 | 9.5 | 40 | 310 | 1 | 0.61 | HIGH | 1700 | 150 | D | 40 | 1.2 | 101.2537
4.1.12 | 4 | 1 | 12 | 315 | I-210 CL | 9051.14 | 48.75 - RT | N/A | N/A | G | 15 | 9.5 | 40 | 310 | 1 | 0.61 | HIGH | 1700 | 150 | D | 40 | 1.2 | 101.2537
4.1.13 | 4 | 1 | 13 | 315 | I-210 CL | 8508.23 | 63.5 - LT | N/A | N/A | G | 15 | 9.5 | 40 | 310 | 1 | 0.61 | HIGH | 1700 | 150 | D | 40 | 1.2 | 101.2537
4.1.14 | 4 | 1 | 14 | 315 | I-210 CL | 8762.21 | 55.5 - LT | N/A | N/A | G | 15 | 9.5 | 40 | 310 | 1 | 0.61 | HIGH | 1700 | 150 | D | 40 | 1.2 | 101.2537
4.1.15 | 4 | 1 | 15 | 315 | I-210 CL | 9050.77 | 48.75 - LT | N/A | N/A | G | 15 | 9.5 | 40 | 310 | 1 | 0.61 | HIGH | 1700 | 150 | D | 40 | 1.2 | 101.2537
4.2.16 | 4 | 2 | 16 | 322 | I-210 CL | 9324.71 | N/A | N/A | N/A | S | 18.33 | N/A | 50 | 311 | 2 | 1.22 | HIGH | 1700 | 150 | D | 68.22 | 1.2 | 105.1482
4.2.15 | 4 | 2 | 15 | 322 | I-210 CL | 9600.46 | N/A | N/A | N/A | S | 18.33 | N/A | 50 | 311 | 2 | 1.22 | HIGH | 1700 | 150 | D | 68.22 | 1.2 | 105.1482
4.2.14 | 4 | 2 | 14 | 322 | I-210 CL | 9872.67 | N/A | N/A | N/A | S | 18.33 | N/A | 50 | 311 | 2 | 1.22 | HIGH | 1700 | 150 | D | 68.22 | 1.2 | 105.1482
4.2.13 | 4 | 2 | 13 | 322 | I-210 CL | 10147.68 | N/A | N/A | N/A | S | 18.33 | N/A | 50 | 311 | 2 | 1.22 | HIGH | 1700 | 150 | D | 68.22 | 1.2 | 105.1482
4.2.12 | 4 | 2 | 12 | 322 | I-210 CL | 10420.19 | N/A | N/A | N/A | S | 18.33 | N/A | 50 | 311 | 2 | 1.22 | HIGH | 1700 | 150 | D | 68.22 | 1.2 | 105.1482
4.2.11 | 4 | 2 | 11 | 322 | I-210 CL | 10691.7 | N/A | N/A | N/A | S | 18.33 | N/A | 50 | 311 | 2 | 1.22 | HIGH | 1700 | 150 | D | 68.22 | 1.2 | 105.1482
4.2.10 | 4 | 2 | 10 | 322 | I-210 CL | 10969.11 | N/A | N/A | N/A | S | 18.56 | N/A | 50 | 311 | 2 | 1.22 | HIGH | 1700 | 150 | D | 68.45 | 1.2 | 105.2097
4.2.9 | 4 | 2 | 9 | 322 | I-210 CL | 11240.4 | N/A | N/A | N/A | S | 33.38 | N/A | 50 | 311 | 2 | 1.22 | HIGH | 1700 | 150 | D | 83.27 | 1.2 | 108.8521
4.2.8 | 4 | 2 | 8 | 322 | I-210 CL | 11519.1 | N/A | N/A | N/A | S | 47.29 | N/A | 50 | 311 | 2 | 1.22 | HIGH | 1700 | 150 | D | 97.18 | 1.2 | 111.8124
4.2.7 | 4 | 2 | 7 | 322 | I-210 CL | 11802.26 | N/A | N/A | N/A | S | 61.45 | N/A | 50 | 311 | 2 | 1.22 | HIGH | 1700 | 150 | D | 111.34 | 1.2 | 114.4861
4.2.6 | 4 | 2 | 6 | 322 | I-210 CL | 12078.44 | N/A | N/A | N/A | S | 72.26 | N/A | 50 | 311 | 2 | 1.22 | HIGH | 1700 | 150 | D | 122.15 | 1.2 | 116.3442
DEFINITIONS:
POLE ID NO. - SECONDARY POWER CONTROLLER NUMBER; CIRCUIT NUMBER; POLE NUMBER
SPC. NO. - SECONDARY POWER CONTROLLER NUMBER
CKT. NO. - CIRCUIT NUMBER
POLE NO. - POLE NUMBER
ITEM NO. - ELECTRICAL EQUIPMENT ITEM NUMBER
OFFSET - LT=LEFT, RT=RIGHT
MT. TYPE - MOUNTING TYPE - B=BARRIER, G=GROUND, S=STRUCTURAL
TOP ELEV. - TOP OF FOUNDATION ELEVATION
LENGTH - DRILLED SHAFT LENGTH (IF APPLICABLE)
MT. HEIGHT- LUMINAIRE MOUNTING HEIGHT ABOVE THE ROADWAY/BRIDGE SURFACE
MRI - MEAN RECURRENCE INTERVAL
Z - VERTICAL DISTANCE MEASURED FROM THE TOP OF THE POLE TO THE NATURAL GROUND/MEAN WATER SURFACE
MAX WIND PRESSURE - CALCULATED WIND PRESSURE AT THE TOP OF THE POLE