## Original
Orange lettering = has been removed
SECTION 201 CLEARING & GRUBBING
I-200 - 1 3/20 | MATERIAL |  | PURP. | SAMPLED BY | TESTED BY | MIN. FREQ. | MIN. QUANT. | CERT. | SMALL QUANTITY | TYPICAL HANDLING TIME | REMARKS
|  |  |  | METHOD |  |  | CONTAINER | DISTR.
| BACKFILL | Usable Soil | Accept. | SEE SECTION 203 OF THIS MANUAL | Dist. Lab
SECTION 202 REMOVING OR RELOCATING STRUCTURES AND OBSTRUCTIONS
I-200 - 2 3/20 | MATERIAL |  | PURP. | SAMPLED BY | TESTED BY | MIN. FREQ. | MIN. QUANT. | CERT. | SMALL QUANTITY | TYPICAL HANDLING TIME | REMARKS
|  |  |  | METHOD |  |  | CONTAINER | DISTR.
| BACKFILL | Usable Soil | Accept. | SEE SECTION 203 OF THIS MANUAL | Dist. Lab
SECTION 203 EXCAVATION & EMBANKMENT
I-200 - 3 3/20 | MATERIAL |  | PURP. | SAMPLED BY | TESTED BY | MIN. FREQ. | MIN. QUANT. | CERT. | SMALL QUANTITY | TYPICAL HANDLING TIME | REMARKS
|  |  |  | METHOD |  |  | CONTAINER | DISTR.
| SOIL | Density | Quality Control | Contractor S 401 | Contractor | * | ----- | ----- | ----- | ----- | *Shall check sufficient to ensure specifications are met.
|  |  | Accept. | Proj. Engr. S 401 | Proj. Engr. | 1 / 1,000 lin ft / 2-lane rdwy / lift | ----- | ----- | ----- | 1/2 hr.
|  |  | IA | Dist. Lab S 401 | Dist. Lab | SEE INDEPENDENT ASSURANCE PROGRAM S 701.
|  | Embankment lift (Uncompacted Lift Thickness) | Quality Control | Contractor | Contractor | * | ----- | ----- | ----- | ----- | *Shall check sufficient to ensure specifications are met.
|  |  | Accept. | Proj. Engr. | Proj. Engr. | 1 / 1,000 lin ft / 2-lane rdwy / lift | ----- | ----- | ----- | ----- | * Proj. Engr. to check lift thickness during placement & thickness of top layer during preparation.
|  | Moisture Content @ time of compaction | Quality Control | Contractor | Contractor | * | ----- | ----- | ----- | ----- | *Shall check sufficient to ensure specifications are met.
|  |  | Accept. | Proj. Engr. S 401 | Proj. Engr. | 1/1,000 lin ft/ 2-lane rdwy /lift | ----- | ----- | ----- | 1 hr. | Test taken during or just prior to compaction operation.
|  | Soil on Cut Slope (for pH and PI) | Accept. | Proj. Engr. S 401 | Dist. Lab | 1/1,000 lin ft/ slope/soil type | 1 full sample sack | ----- | ----- | 5 days | To determine the need for plastic soil blanket or soil modification option.
SECTION 203 EXCAVATION & EMBANKMENT (Cont'd)
I-200 - 4 3/20 | MATERIAL |  | PURP. | SAMPLED BY | TESTED BY | MIN. FREQ. | MIN. QUANT. | CERT. | SMALL QUANTITY | TYPICAL HANDLING TIME | REMARKS
|  |  |  | METHOD |  |  | CONTAINER | DISTR.
| GEOTEXTILE FABRIC |  | Accept. | Proj. Engr. S 601 | Mat. Lab | 1/type/ shipment/ source | 3 lin ft of full width of fabric roll* | CC 1 | 150 yd2 | 10 days | (AML) Visually inspect seams & UV damage. Seams other than 401 or "J" shall be approved by the Materials & Testing Section. See QA Manual. *Sample a minimum of 18 ft2. Avoid sampling at end of roll.
| LIME | Agricultural | Accept. | Proj. Engr. S 102 or S 101 | Mat. Lab | SEE SECTION 718 OF THIS MANUAL.
|  | Hydrated or Quick Lime | Accept./ Verif./ Prelim. Source Approval | SEE SECTION 304 OF THIS MANUAL.
| NON-PLASTIC EMBANKMENT | Density | Quality Control | Contractor S 401 | Contractor | * | ----- | ----- | ----- | ----- | *Shall check sufficient to ensure specifications are met.
|  |  | Accept. | Proj. Engr. S 401 | Proj. Engr. | 1/1,000 lin ft/2-lane rdwy/lift | ----- | ----- | ----- | 1/2 hr. | -----
|  |  | IA | Dist. Lab S 401 | Dist. Lab | SEE INDEPENDENT ASSURANCE PROGRAM S 701.
|  | Embankment Lift (Uncompacted Lift Thickness) | Quality Control | ----- | Contractor | * | ----- | ----- | ----- | ----- | *Shall check sufficient to ensure specifications are met.
|  |  | Accept. | Proj. Engr.* | Proj. Engr. | 1/1,000 lin ft/ 2 lane rdwy/ lift | ----- | ----- | ----- | ----- | *Check lift thickness during placement.
|  | Moisture Content @ Time of Compaction | Quality Control | Contractor S 401 | Contractor | * | ----- | ----- | ----- | ----- | *Shall check sufficient to ensure specifications are met.
|  |  | Accept. | Proj. Engr. S 401 | Proj. Engr. | 1/1,000 lin ft/ 2 lane rdwy/ lift | 1 gal Friction top can | ----- | ----- | 1 hr. | -----
|  | Blended Calcium Sulfate | Prelim. Source Approval | Dist. Lab S 101 | Mat. Lab | 1/source/ blend | 6 full sample sacks | ----- | ----- | 4 weeks | Source shall be approved by the Materials and Testing Lab prior to use.
|  |  | Quality Control | Contractor S 101 | Contractor | * | ----- | ----- | ----- | ----- | *Shall check sufficient to ensure specifications are met.
|  |  | Accept. | Proj. Engr. S 101 | Dist. Lab | 1/2,000 yd3 | 3 full sample sack | ----- | 500 yd3 | 4 days | Shall be from an approved source.
|  |  | IA | Dist. Lab S 101 | Dist. Lab | SEE INDEPENDENT ASSURANCE PROGRAM S 701.
SECTION 203 EXCAVATION & EMBANKMENT (Cont'd)
I-200 - 5 3/20 | MATERIAL |  | PURP. | SAMPLED BY | TESTED BY | MIN. FREQ. | MIN. QUANT. | CERT. | SMALL QUANTITY | TYPICAL HANDLING TIME | REMARKS
|  |  |  | METHOD |  |  | CONTAINER | DISTR.
| NON-PLASTIC EMBANKMENT (Cont'd) | Sand | Quality Control | Contractor S 401 | Contractor | * | ----- | ----- | ----- | ----- | *Shall check sufficient to ensure specifications are met.
|  |  | Accept. | Proj. Engr. S 401 | Dist. Lab | 1/2,000 yd3 | 3 full sample sack | ----- | 500 yd3 | 4 days | (AML)
|  |  | IA | Dist. Lab S 401 | Dist. Lab | SEE INDEPENDENT ASSURANCE PROGRAM S 701.
|  | Stone | Quality Control | Contractor S 101 | Contractor | * | ----- | ----- | ----- | ----- | *Shall check sufficient to ensure specifications are met.
|  |  | Accept. | Proj. Engr. S 101 | Dist. Lab | 1/2,000 yd3 | 3 full sample sack | ----- | 500 yd3 | 4 days | (AML)
|  |  | IA | Dist. Lab S 101 | Dist. Lab | SEE INDEPENDENT ASSURANCE PROGRAM S 701.
| PLASTIC SOIL BLANKET | Thickness (Compacted) | Quality Control | Contractor | Contractor | * | ----- | ----- | ----- | ----- | *Shall check sufficient to ensure specifications are met.
|  |  | Accept. | Proj. Engr. | Proj. Engr. | 1/1,000 lin ft / slope | ----- | ----- | ----- | ----- | Proj. Engr. to check lift thickness after compaction.
|  | Plastic Soil | Quality Control | Contractor S 401 | Contractor | * | ----- | ----- | ----- | ----- | *Shall check sufficient to ensure specifications are met.
|  |  | Accept. | Proj. Engr. S 401 | Dist. Lab | 1/1,000 yd3 | 1 full sample sack | ----- | 300 yd3 | 5 days
SECTION 203 EXCAVATION & EMBANKMENT (Cont'd)
I-200 - 6 3/20 | MATERIAL |  | PURP. | SAMPLED BY | TESTED BY | MIN. FREQ. | MIN. QUANT. | CERT. | SMALL QUANTITY | TYPICAL HANDLING TIME | REMARKS
|  |  |  | METHOD |  |  | CONTAINER | DISTR.
|  |  | Quality Control | Contractor S 401 | Contractor | 1 boring/acre* | ----- | CA | ----- | ----- | *Test results, property owner agreements, location plat, and borrow pit plat shall be submitted to Dist. Lab with boring request at least 30 calendar days prior to borrow operations.
| BORROW |  | Accept. | Dist. Lab S 401 | Dist. Lab | 1 boring/ acre for first 2 acres; 1 boring/2 acres thereafter. | 1/2 sample sack* | ----- | 100 yd3 | 6 days | *Min. 10 lb required for test. May be sampled on the roadway if questionable.
| PRELIMINARY SOIL SURVEY | Excavation | Quality Control | Contractor S 401 | Contractor | as required* | 1 full sample sack | ----- | ----- | ----- | May be accepted by subgrade soil survey upon approval of the Dist. Lab. *Sample full depth of excavation.
|  |  | Accept. | Dist. Lab S 401 | Dist. Lab | as required* | 1 full sample sack | ----- | 100 yd3 | 5 days
|  | Stockpile | Quality Control | Contractor S 401 | Contractor | * | ----- | ----- | ----- | ----- | *Shall check sufficient to ensure specifications are met.
|  |  | Accept. | Proj. Engr. S 401 | Dist. Lab | 1/1,000 yd3 | 1 full sample sack | ----- | 100 yd3 | 5 days | Will be approved in stockpile before placing on project.
|  | In Place | Verif. | Proj. Engr. S 401 | Dist. Lab | 1/project | 1/2 sample sack |  |  | 6 days | *Min. 10 lb required for test..
| WATER |  | Accept. | Proj. Engr. S 303 | Mat. Lab | 1/source | 1 qt plastic bottle | ----- | ----- | 21 days | Visual inspection by P.E. Sample only if questionable.
SECTION 204 TEMPORARY EROSION CONTROL
I-200 - 7 3/20 | MATERIAL |  | PURP. | SAMPLED BY | TESTED BY | MIN. FREQ. | MIN. QUANT. | CERT. | SMALL QUANTITY | TYPICAL HANDLING TIME | REMARKS
|  |  |  | METHOD |  |  | CONTAINER | DISTR.
| FERTILIZER |  | Accept. | SEE SECTION 718 OF THIS MANUAL. | Proj. Engr.
| HAY BALES |  | Accept | ----- | Proj. Engr. | ----- | ----- | ----- | ----- | ----- | Visual inspection by Proj. Engr.
| SILT FENCE (Wire Supported) | LIVESTOCK WIRE | Accept. | Proj. Engr. S 601 | Mat. Lab |  | ----- | ----- | ----- | 10 days | *Visual inspection by Proj. Engr. Sample only if questionable.
|  | Geotextile Fabric | Accept. | Proj. Engr. S 601 | Mat. Lab |  | 3 lin ft of full width of fabric roll* | ----- | ----- | 10 days | (AML) *Visual inspection by Proj. Engr. Sample only if questionable. Sample a minimum of 18 ft2.
|  | BURLAP | Accept. | Proj. Engr. S 601 | Mat. Lab |  | 3 lin ft of full width of fabric roll* | ----- | ----- | 10 days | *Visual inspection by Proj. Engr. Sample only if questionable. Sample a minimum of 18 ft2.
|  | JUTE FABRIC | Accept. | Proj. Engr. S 601 | Mat. Lab |  | ----- | ----- | ----- | 10 days | Visual inspection by Proj. Engr. Sample only if questionable.
| SILT FENCE (Self Supported) | Geotextile Fabric | Accept. | Proj. Engr. S 601 | Mat. Lab |  | 3 lin ft of full width of fabric roll* | ----- | ----- | 10 days | (AML) *Visual inspection by Proj. Engr. Sample only if questionable. Sample a minimum of 18 ft2.
| POSTS | Wood or Steel | Accept. | Proj. Engr. S 601 | Proj. Engr. | * | ----- | ----- | ----- | ----- | *Visual inspection by Proj. Engr.
| LIME (Agricultural) |  | Accept.* | SEE SECTION 718 OF THIS MANUAL. | Mat. Lab | [5 empty] | *Visual inspection by Proj. Engr. Sample only if questionable.
| TEMPORARY CONSTR. ENTRANCE | Geotextile Fabric | Accept. | Proj. Engr. S 601 | Mat. Lab |  | 3 lin ft of full width of fabric roll* | ----- | ----- | 10 days | (AML)*Visual inspection by Proj. Engr. Sample only if questionable. Sample a minimum of 18 ft2.
|  | Recycled PCC | Accept. |  | Proj. Engr. |  |  | ----- | ----- | ----- | (AML) *Visual inspection by Proj. Engr. Sample only if questionable. Sample size and unit weight determined by Dist. Lab.
|  | Stone | Accept. |  | Proj. Engr. |  |  | ----- | ----- | ----- | (AML) *Visual inspection by Proj. Engr. Sample only if questionable. Sample size and unit weight determined by Dist. Lab. Must be from an approved source.
SECTION 204 TEMPORARY EROSION CONTROL (Cont'd)
I-200 - 8 3/20 | MATERIAL |  | PURP. | SAMPLED BY | TESTED BY | MIN. FREQ. | MIN. QUANT. | CERT. | SMALL QUANTITY | TYPICAL HANDLING TIME | REMARKS
|  |  |  | METHOD |  |  | CONTAINER | DISTR.
| MULCH | Fiber Mulch | Accept.* | SEE SECTION 716 OF THIS MANUAL. | Mat. Lab | [5 empty] | *AML
|  | Tacking Agent | Accept.* | SEE SECTION 716 OF THIS MANUAL. | Mat. Lab | [5 empty] | *AML
|  | Hay or Straw | Accept.* | SEE SECTION 716 OF THIS MANUAL. | Mat. Lab | [5 empty] | *Visual inspection by Proj. Engr. Sample only if questionable.
| SEED |  | Accept. | Proj. Engr. | SEE SECTION 717 OF THIS MANUAL
| SLOPE DRAINS | Fiber Mats | Accept. | ----- | Mat. Lab | * | ----- | ----- | ----- | 21 days | *Visual inspection by Proj. Engr. Sample only if questionable.
|  | Pipe | Accept. | ----- | Mat. Lab | * | ----- | ----- | ----- | 21 days | *Visual inspection by Proj. Engr.

## Removed Prelim Source App
None to remove

## Removed IA
203 | SOIL | Density | IA | Dist. Lab S 401 | Dist. Lab | SEE INDEPENDENT ASSURANCE PROGRAM S 701.
| NON-PLASTIC EMBANKMENT | Density | IA | Dist. Lab S 401 | Dist. Lab | SEE INDEPENDENT ASSURANCE PROGRAM S 701.
|  | Blended Calcium Sulfate | IA | Dist. Lab S 101 | Dist. Lab | SEE INDEPENDENT ASSURANCE PROGRAM S 701.
|  | Sand | IA | Dist. Lab S 401 | Dist. Lab | SEE INDEPENDENT ASSURANCE PROGRAM S 701.
|  | Stone | IA | Dist. Lab S 101 | Dist. Lab | SEE INDEPENDENT ASSURANCE PROGRAM S 701.

## Misc Edits
Removed Dist. from section headers and the Dist # from columns.
Replaced Prelim Source with Batch Cert |  |  |  | Section 203
NON-PLASTIC EMBANKMENT | Prelim. Source Approval Blended Calcium Sulfate | Batch Cert | Dist. Lab S 101 | Mat. Lab | 1/source/ blend | 6 full sample sacks | ----- | ----- | 4 weeks | Source shall be approved by the Materials and Testing Lab prior to use.
Replaced Proj. Engr. with PE