## Original
SECTION 701 CULVERTS & STORM DRAINS
I-700 - 1 3/20 | MATERIAL |  | PURP. | SAMPLED BY | TESTED BY | MIN. FREQ. | MIN. QUANT. | CERT. | SMALL QUANTITY | TYPICAL HANDLING TIME | REMARKS
|  |  |  | METHOD |  |  | CONTAINER | DISTR.
| BACKFILL | Density | Quality Control | Contractor S 401 | Contractor | * | ----- | ----- | ----- | ----- | *As needed to ensure density requirements are met for each lift of backfill.
|  | Density, when required by specifications | Accept. | Proj. Engr. S 401 | Proj. Engr. | 1 / 100 LF Pipe/Location / 3' of Backfill* | ----- | ----- | ----- | ----- | *Test first lift at 1/3 the pipe height, and at least 1 test for each additional 3' of backfill thickness.
|  | Density (Non-paved Side Drains) | Accept. | Proj. Engr. S 401 | Proj. Engr. | 1 / 100 LF Pipe / Location / Lift* | ----- | ----- | ----- | ----- | *Visual inspection & compaction to the density of the surrounding soil with the exception of plastic pipe.
|  | Flowable Fill | SEE SECTION 710 OF THIS MANUAL.
|  | Moisture Content | Quality Control | Contractor S 401 | Contractor | * | ----- | ----- | ----- | ----- | *As needed to ensure moisture requirements are met at time of compaction.
|  | Moisture Content | Accept. | Proj. Engr. S 401 | Proj. Engr. | 1/location* | ----- | ----- | ----- | ----- | *Test taken during or just prior to compaction.
|  | Reclaimed Asphalt Pavement | SEE SECTION 502 OF THIS MANUAL
|  | Recycled PCC & Stone | SEE SECTION 301 OF THIS MANUAL
|  | Selected Soil* | Accept. | Proj. Engr. S 401 | Dist. Lab | 1/1,000 yd3 | 1 full sample sack | ----- | ----- | 10 days | *pH and resistivity required for metal pipe.
| BEDDING MATERIAL |  | SEE SECTION 726 OF THIS MANUAL.
SECTION 701 CULVERTS & STORM DRAINS (Cont'd)
I-700 - 2 3/20 | MATERIAL |  | PURP. | SAMPLED BY | TESTED BY | MIN. FREQ. | MIN. QUANT. | CERT. | SMALL QUANTITY | TYPICAL HANDLING TIME | REMARKS
|  |  |  | METHOD |  |  | CONTAINER | DISTR.
| CONCRETE PIPE AND PIPE ARCH | Non-Reinforced (Concrete Sewer Pipe) | Prelim Source Approval | Const. Fab. Insp. S 601 | Mfr. & Const. Fab. Insp. | 1 / lot | 1 joint 5 cylinders* | CC 1 | ----- | ----- | (AML) *Three-edge bearing test may be used in lieu of cylinders with approval of the Construction Fabrication Engineer. Each joint shall be stamped when approved.
|  |  | Accept. | Proj. Engr. | Proj. Engr. |  |  | CC 1 & 6 | ----- | ----- | Visual inspection by Proj. Engr. CC to include lot number for gasket materials for each pipe and gasket size.
|  | Reinforced | Prelim Source Approval | MFR. S 301 S 601 | Mfr. | 1 / lot | 5 cylinders* | CC 1 | ----- | ----- | (AML) Three-edge-bearing test or core test may be used in lieu of cylinders with approval of the Construction Fabrication Engineer. The placement of elliptical reinforcement must be approved by the Const. Fab. Insp. Unit. Includes concrete pipe arch.
|  |  | Accept. | Proj. Engr. | Proj. Engr. |  |  | CC 1 & 6 | ----- | ----- | (AML) Visual insp. by Proj. Engr. CC to include lot number for gasket materials for each pipe and gasket size.
|  | Absorption Test | Verif. | Const. Fab. Insp. S 601 | Const. Fab. Insp. | * | ----- | ----- | ----- | ----- | *This test will be conducted at the discretion of the Const. Fab. Insp. Unit in cases where the pipe exhibits visual porosity.
|  | Admixtures | Verif. | Const. Fab. Insp. S 601 | Mat. Lab | * | 1 pt friction top can | CD 6 | ----- | 14 days | (AML) *Visual inspection by Const. Fab. Insp. Unit. Sample only if questionable.
|  | Cement for Concrete Pipe | Verif.* | Const. Fab. Insp. S 102 | Mat. Lab | ** | 1 gal friction top can** | CD 6 | ----- | 16 days | (AML) *See Section 901 of this manual. **Visual inspection by Const. Fab. Insp. Unit. Sample only if questionable.
|  | Coarse & Fine Aggregate for Concrete Pipe | Verif. | Const. Fab. Insp. S 101 | Mat. Lab | * | 1 full sample sack | ----- | ----- | ----- | (AML) *Visual inspection by Const. Fab. Insp. Unit. sample only if questionable.
SECTION 701 CULVERTS & STORM DRAINS (Cont'd)
I-700 - 3 3/20 | MATERIAL |  | PURP. | SAMPLED BY | TESTED BY | MIN. FREQ. | MIN. QUANT. | CERT. | SMALL QUANTITY | TYPICAL HANDLING TIME | REMARKS
|  |  |  | METHOD |  |  | CONTAINER | DISTR.
| CONCRETE PIPE AND PIPE ARCH (Cont'd) | Hydrostatic Test | This test shall be used as a basis for source approval of new joint designs and repairs and for evaluation of new products such as gasket materials, etc. |  | Const. Fab. Insp. |  |  | ----- | ----- | ----- | -----
|  | Mix Design | Design/ Accept. | Mfr. | Const. Fab. Insp. | 1/plant/ source | ----- | ----- | ----- | ----- | -----
|  | Permeability Test | Verif. | Const. Fab. Insp. | Const. Fab. Insp. | * | 1 joint | ----- | ----- | ----- | One pipe per lot of sizes up to and including 48 in. in diameter. *This test will be conducted at the discretion of Const. Fab. Insp. Unit in cases where the pipe exhibits visual porosity.
|  | Water | Verif. | Const. Fab Insp. S 303 | Mat. Lab | 1/source | 1 qt plastic bottle | ----- | ----- | 11 days | Potable water need not be sampled.
| REINFORCING STEEL FOR CONCRETE PIPE |  | Verif. | Const. Fab. Insp. S 501 | Mat. Lab | 1/12 months/ source | 36 in. x 36 in. | ----- | ----- | 10 days | Sample shall include an area which will have the welded splice at approximately the midpoint.
|  |  | Verif. | Const. Fab. Insp. S 501 | Mat. Lab | 1/shipment* | 36 in. x 36 in. | ----- | ----- | 10 days | *Visual Inspection by Construction Fab. Inspection unit. Sample only if questionable.
| CONDUIT PLUG & COLLARS | Concrete (Class R) | Accept. | SEE SECTION 901 OF THIS MANUAL.
| GASKET MATERIAL (For Pipe) | Flexible Plastic Gasket | Accept. | Proj. Engr. | Mat. Lab | * | 3 ft length | CC** 1 | ----- | 11 days | (AML) *Visual inspection by the Proj. Engr. Sample only if questionable. **Gasket lot no. listed on pipe CC. Primer used according to gasket manufacturer's recommendation; sample not required.
|  | Rubber Gaskets | Accept. | Proj. Engr. | Mat. Lab | * | 1 gasket | CC** 1 | ----- | 17 days | (AML) *Visual inspection by the Proj. Engr. Sample only if questionable. **Gasket lot no. listed on pipe CC for each gasket and pipe size. Lubricant used according to gasket manufacturer's recommendation; sample not required.
| GEOTEXTILE FABRIC |  | Accept. | Proj. Engr. S 601 | Mat. Lab | 1/type/source/ shipment | 3 lin ft/roll width of fabric* | CC 1 | 150 yd2 | 11 days | (AML) *Sample a minimum 18 ft2. For pipe wrap visual inspection by Proj. Engr. Sample only if questionable.
SECTION 701 CULVERTS & STORM DRAINS (Cont'd)
I-700 - 4 3/20 | MATERIAL |  | PURP. | SAMPLED BY | TESTED BY | MIN. FREQ. | MIN. QUANT. | CERT. | SMALL QUANTITY | TYPICAL HANDLING TIME | REMARKS
|  |  |  | METHOD |  |  | CONTAINER | DISTR.
| METAL PIPE |  | Prelim. Source Approval | MFR | Mat. Lab | 1 / heat number | 1 -3 in. triangle | CA 6 | ----- | ----- | Connecting bands for metal pipe shall be inspected, approved and the pipe lab no. painted on the band and in the pipe by MFR.
|  |  | Verif. | Const. Fab. Insp. | Mat. Lab | 1 / 180 day production per plant | ----- | CA 6 | ----- | ----- | -----
|  | Bituminous Coated Corrugated Steel Pipe & Pipe Arch | Accept. | Inspected, approved and marked by MFR. prior to use. | Mat. Lab Proj. Engr. |  |  | CD 1 & 6 | ----- | 10 days | Visual inspection by Proj. Engr. CD includes gage, diameter, coupling bands, gasket materials and hardware.
|  | Corrugated. Aluminum Pipe & Pipe Arch | Accept. | Inspected, approved and marked by MFR. prior to use. | Mat. Lab Proj. Engr. |  |  | CD 1 & 6 | ----- | 11 days | Visual inspection by Proj. Engr. CD includes gage, diameter, coupling bands, gasket materials and hardware.
|  | Structural Plate For Pipe & Pipe Arch | Accept. | Inspected, approved and marked by MFR prior to use. | Mat. Lab Proj. Engr. |  |  | CD 1 & 6 | ----- | 11 days | Visual inspection by Proj. Engr. CD includes gage, diameter, coupling bands, gasket materials and hardware.
|  | Bituminous Material for Metal Pipe | Prelim. Source Approval | MFR S 601 | Mat. Lab | * | 1 qt friction top can | CC 6 | ----- | ----- | *Visual inspection. Sample only if questionable.
|  | Galvanizing Repair Compound | Accept. | Const. Fab Insp. S 601 | Mat. Lab | 1/type* | 1 can | ----- | ----- | ----- | (AML) *Visual inspection. Sample only if questionable.
|  | Hardware | Prelim. Source Approval | Const. Fab Insp. S 601 | Mat. Lab | 1/source/ shipment | 1 of each item* | CA 6 | ----- | ----- | Visual inspection. Sample only if questionable. Includes steel rod, lugs, bolts and nuts. *One of each type of hardware used is to be submitted.
SECTION 701 CULVERTS & STORM DRAINS (Cont'd)
I-700 - 5 3/20 | MATERIAL |  | PURP. | SAMPLED BY | TESTED BY | MIN. FREQ. | MIN. QUANT. | CERT. | SMALL QUANTITY | TYPICAL HANDLING TIME | REMARKS
|  |  |  | METHOD |  |  | CONTAINER | DISTR.
| METAL PIPE (Cont'd) | Hydrostatic Test | This test shall be used as a basis for source approval of new joint designs and repairs and for evaluation of new products such as Gasket Materials, etc. |  | Const. Fab. Insp. |  |  | ----- | ----- | ----- | -----
|  | Steel Coils for Metal Pipe | Accept. | Const. Fab. Insp. | Const. Fab. Insp. | ----- | ----- | CA 6 | ----- | ----- | Const. Fab. Insp. reviews CA.
| MORTAR | Cement, Sand & Water | Accept. | ----- | Proj. Engr. | ----- | ----- | ----- | ----- | ----- | Visual inspection by Proj. Engr. Sample only if questionable.
| PLASTIC CULVERT PIPE |  | Prelim. Source Approval | MFR | MFR. | 1/size/lot | ----- | CA 6 | ----- | ----- | (AML)
|  |  | Accept. | ----- | Proj. Engr. | ----- | ----- | CC 1 | ----- | ----- | (AML) Visual inspection by Proj. Engr. CC includes split coupling bands, straps and gasket material.
|  | Hydrostatic Test | The test shall be used as a basis for source approval of new joint designs and repairs and for evaluation of new products such as Gasket Materials, etc. |  | Const. Fab. Insp. |  |  | ----- | ----- | ----- | -----
|  | Mandrel Test | Accept. | Contractor | Contractor | 1/line of pipe | ----- | ----- | ----- | ----- | For 36 in. diameter or less. Proj. Engr. to observe and approve. For pipe larger than 36 inches in diameter deflection shall be determine by a method approved by the Engineer.
| PLASTIC YARD DRAIN PIPE & JOINTS |  | Accept. | Proj. Engr. S 601 | Mat. Lab | 1/type/size/ shipment* | 6 ft length | CA 4 & 7 | ----- | 10 days | (AML) *For corrugated Polyethylene 4 pieces 5 ft. length.
| FITTINGS FOR PLASTIC YARD DRAIN PIPE & JOINTS |  | Accept. | Proj. Engr. S 601 | Mat. Lab | 1/type/size/ shipment* | 1 item | CC 4 & 7 | ----- | 10 days | * Visual Inspection by Proj. Engr. Sample only if questionable.
SECTION 702 MANHOLES, JUNCTION BOXES, CATCH BASINS & END TREATMENTS
I-700 - 6 3/20 | MATERIAL |  | PURP. | SAMPLED BY | TESTED BY | MIN. FREQ. | MIN. QUANT. | CERT. | SMALL QUANTITY | TYPICAL HANDLING TIME | REMARKS
|  |  |  | METHOD |  |  | CONTAINER | DISTR.
FOR DETAILS ON CONCRETE TEST, MIX DESIGNS AND MATERIALS (ADMIXTURES, AGGREGATES, CEMENT AND WATER) SEE SECTION 901 OF THIS MANUAL. (CLASS M)
| BACKFILL | Density | Accept. | ----- | Proj. Engr. | 1/location | SEE SECTION 701 OF THIS MANUAL.
|  | Flowable Fill | SEE SECTION 710 OF THIS MANUAL.
|  | Reclaimed Asphalt Pavement | SEE SECTION 502 OF THIS MANUAL
|  | Recycled PCC & Stone | SEE SECTION 301 OF THIS MANUAL
|  | Selected Soil | Accept. | SEE SECTION 701 OF THIS MANUAL.
| BRICK | Sewer | Accept. | Proj. Engr. S 601 | Mat. Lab | 1/ 25,000 / type* | 5 bricks | ----- | ----- | 10 days | *Visual inspection by Proj. Engr. Sample only if questionable.
| COVERS, FRAMES & GRATES |  | Accept. | Proj. Engr. S 601 | Mat. Lab | * |  | CA 1 | ----- | 10 days | Visual inspection by Proj. Engr. Proj. Engr. to receive form 4148 and CA for physical and chemical properties, from the contractor. When questioned by Proj. Engr.; one tension test bar, ASTM A 48, specimen B, (threaded), representing lot of material from which item is cast to be submitted to Const. Fab. Insp. See section 807 of this manual.
| JOINT FILLER |  | Accept. | ----- | Mat. Lab | ----- | 36 in. | ----- | ----- | 10 days | Visual inspection by Proj. Engr. Sample only if questionable.
| MORTAR | Cement, Sand & Water | Accept. | ----- | Proj. Engr. | ----- | ----- | ----- | ----- | ----- | Visual inspection by Proj. Engr. Sample only if questionable.
SECTION 702 MANHOLES, JUNCTION BOXES, CATCH BASINS & END TREATMENTS (Cont'd)
I-700 - 7 3/20 | MATERIAL |  | PURP. | SAMPLED BY | TESTED BY | MIN. FREQ. | MIN. QUANT. | CERT. | SMALL QUANTITY | TYPICAL HANDLING TIME | REMARKS
|  |  |  | METHOD |  |  | CONTAINER | DISTR.
| METAL WORK COATINGS | Metal Work Paint | Accept. | Proj. Engr. S 601 | Mat. Lab | 1/batch | 1 qt friction top can | ----- | ----- | 10 days | Visual inspection by Proj. Engr.
|  | Asphaltic Varnish | Accept. | Proj. Engr. S 601 | Mat. Lab | 1/batch* | 1 qt friction top can | ----- | ----- | 10 days | *Visual inspection by Proj. Engr. Sample only if questionable.
|  | Galvanized Metal Covering | Accept. | Proj. Engr. S 501 | Mat. Lab | 1/shipment* | 6 in. x 6 in. | ----- | ----- | 10 days | *Visual inspection by Proj. Engr. Sample only if questionable.
| PRECAST REINFORCED CONCRETE UNITS |  | Prelim. Source Approval | MFR S 301 S 601 | MFR | 1 / lot | 5 cylinders* | CC 1 | ----- | ----- | (AML) The use of 6 in. X 12 in. compressive strength cylinders for Source Approval or Verification shall be at the discretion of the Const. Fab. Ins. Unit.
|  |  | Verif. | Const. Fab. Insp. S 601 | Const. Fab. Insp. | 1/180 day/ production/ plant | 1 joint or 5 cyl. 6 in. x 12 in. cylinder mold | ----- | ----- | -----
|  |  | Accept. | Inspected approved and stamped by MFR. prior to use. | Proj. Engr. |  |  | CC 1 | ----- | ----- | (AML) Visual inspection by Proj. Engr. CC to include lot number for Gasket Materials.
| REINFORCE-MENT | Bars | Verif. | Proj. Engr. or Const. Fab. Insp. S 501 | Mat. Lab | 1 / size / grade / 150,000 lb / source* | 48 in. length | CA 1 | ----- | 10 days | *If listed on AML, materials with a CA (Distr. 1) need not be sampled. Sample for Verification if questionable.
SECTION 702 MANHOLES, JUNCTION BOXES, CATCH BASINS & END TREATMENTS (Cont'd)
I-700 - 8 3/20 | MATERIAL |  | PURP. | SAMPLED BY | TESTED BY | MIN. FREQ. | MIN. QUANT. | CERT. | SMALL QUANTITY | TYPICAL HANDLING TIME | REMARKS
|  |  |  | METHOD |  |  | CONTAINER | DISTR.
| REINFORCE-MENT (Cont'd) | Chairs | Verif. | Proj. Engr. S 501 | Mat. Lab | 1/type* | 1 chair | ----- | ----- | 9 days | *Visual inspection by Proj. Engr. Sample only if questionable. Chairs with plastic coated tips need not be sampled.
|  | Wire Fabric | Verif. | Proj. Engr.* S 501 | Mat. Lab | 1/shipment | 48 in. x 48 in. | ----- | ----- | 1114 days | *Sampled by Const. Fab. Insp. for precast items. *If listed on AML, materials with a CA (Distr. 1) need not be sampled. Sample for Verification if questionable.
| CULVERT SAFETY ENDS | Pipe Runners & Hardware | Accept. | ----- | Proj. Engr. | ----- | ----- | CA 1 | ----- | ----- | Visual inspection by Proj. Engr.
|  | Epoxy Resin Systems | Accept. | Proj. Engr. S 601 | Mat. Lab | 1 / lot* | 1 qt each component friction top can | CC 1 | 1 gal | 11 days | (AML) *Visual inspection by Proj. Engr. Sample only if questionable.
|  |  | Verif. | Proj. Engr. S 601 | Mat. Lab | 1 / lot | 1 qt each component friction top can | ----- | 1 gal | 11 days | (AML)
|  | Adhesive Anchor Systems | Accept. | Proj. Engr. S 601 | Mat. Lab | 1/lot or shipment* | 1 qt each component friction top can | ----- | 1 gal | 11 days | (AML) *Visual inspection by Proj. Engr. Sample only if questionable.
| DRY-BATCHED SACKED CONCRETE | Compressive Strength | Accept. | Proj. Engr. S 601 | Dist. Lab | 1 set/1,000 sacks 3 cyl/set | 1 sack 6 in. x 12 in. or 4 in. x 8 in. cylinder mold* | CC** 1 | ----- | ----- | (AML) *Cylinders made from contents of sack mixed with water to produce a slump of 2 to 5 inches. **CC shall show mix proportions.
| WET-BATCHED SACKED CONCRETE | Compressive Strength | Accept. | Proj. Engr. S 601 | Dist. Lab | 1 set/1,000 sacks 3 cyl/set | 1 sack 6 in. x 12 in. or 4 in. x 8 in. cylinder mold* | CC** 1 | ----- | ----- | *Cylinders made from contents of sack mixed with water to produce a slump of 4 to 6 inches. **CC shall show mix proportions.
| GEOTEXTILE FABRIC |  | Accept. | Proj. Engr. S 601 | Mat. Lab | 1/type/source/ shipment | 3 lin ft/roll width of fabric* | CC 1 | 150 yd2 | 11 days | (AML) *Sample a minimum 18 ft2. For pipe wrap visual inspection by Proj. Engr. Sample only if questionable.
| SACKS |  | Accept. | Proj. Engr. S 501 | Mat. Lab | 1/type/ source* | 1 sack | ----- | ----- | 9 days | *Visual inspection by Proj. Engr. Sample only if questionable.
SECTION 703 UNDERDRAIN SYSTEMS
I-700 - 9 3/20 | MATERIAL |  | PURP. | SAMPLED BY | TESTED BY | MIN. FREQ. | MIN. QUANT. | CERT. | SMALL QUANTITY | TYPICAL HANDLING TIME | REMARKS
|  |  |  | METHOD |  |  | CONTAINER | DISTR.
FOR ASPHALTIC CONCRETE BASE COURSE & SURFACING SEE SECTIONS 502 AND 510 OF THIS MANUAL.
| BACKFILL | Aggregate (Size 3) | Accept. | Proj. Engr. S 101 | Dist. Lab | 1/1,000 yd3 | 1 full sample sack | ----- | ----- | 4 days | -----
|  | Granular Material | Accept. | Proj. Engr. S 101 | Dist. Lab | 1/1,000 yd3 | 1 full sample sack | ----- | ----- | 4 days | -----
| GEO-COMPOSITE WALL DRAINS |  | Accept. | Proj. Engr. S 601 | Mat. Lab | 1/type/lot* | 4 ft2 | CA 7 | ----- | 11 days | (AML) *Sample fittings 1 per type per shipment.
| GEOTEXTILE FABRIC |  | Accept. | Proj. Engr. S 614 | Mat. Lab | 1/type/ source/ shipment | 3 lin ft/roll width of fabric* | CC 1 | 150 yd2 | 10 days | (AML) *Sample a minimum if 18 ft2.
| HARDWARE CLOTH | Rodent Screen | Accept. | Proj. Engr. S 601 | Mat. Lab | 1/shipment* | 1 screen | ----- | ----- | 10 days | *Visual inspection by Proj. Engr. Sample only if questionable.
| METAL PIPE | Perforated Bituminous Coated Corrug. Steel | Accept. | See Section 701 of this manual for Const. Fab. Insp. sampling. | Proj. Engr. |  |  | CD 1 & 6 | ----- | ----- | Visual inspection by Proj. Engr. CD includes gage, diameter, coupling bands, gasket material and hardware.
|  | Perforated Corrugated Aluminum | Accept. | See Section 701 of this manual for Const. Fab. Insp. sampling. | Proj. Engr. |  |  | CD 1 & 6 | ----- | ----- | Visual inspection by Proj. Engr. CD includes gage, diameter, coupling bands, gasket material and hardware.
| PLASTIC PIPE |  | Accept. | Proj. Engr. S 601 | Mat. Lab | 1/type/size/ shipment | 6 ft. length* | CA 4 & 7 | less than 1,000 ft | 10 days | *For corrugated Polyethylene 4 pieces 5 ft. length.
| PLASTIC PIPE FITTINGS |  | Accept. | Proj. Engr. S 601 | Mat. Lab | 3/type/size/ shipment | ----- | CC 4 & 7 | less than 1,000 ft | 10 days | Visual inspection by Proj Engr. Sample only if questionable.
SECTION 703 UNDERDRAIN SYSTEMS (Cond't)
I-700 - 10 3/20 | MATERIAL |  | PURP. | SAMPLED BY | TESTED BY | MIN. FREQ. | MIN. QUANT. | CERT. | SMALL QUANTITY | TYPICAL HANDLING TIME | REMARKS
|  |  |  | METHOD |  |  | CONTAINER | DISTR.
| PORTLAND CEMENT CONCRETE | Headwalls (Class M) | Accept. | SEE SECTION 901 OF THIS MANUAL.
| PRECAST CONCRETE HEADWALLS |  | Accept. | Inspected, stamped and approved by MFR prior to use. See Section 805 of this Manual. | Proj. Engr. |  |  | CC 1 & 6 | ----- | ----- | Visual inspection by Proj Engr. If questionable, contact Const. Fab. Insp. Unit prior to use.
| REINFORCING STEEL | Bars | Accept. | Proj. Engr. S 501 | Mat. Lab | 1/source* | 48 in. length | CA 1 | ----- | 10 days | *If listed on AML material with CA (Distr. 1) need not be sampled. Sample for verification if questionable.
| Wire Fabric |  | Accept. | Proj. Engr. S 501 | Mat. Lab | 1/shipment* | 48 in. X 48 in. | ----- | ----- | 11 days | *Visual inspection by Proj. Engr. Sample only if questionable.
SECTION 704 GUARD RAIL
I-700 - 11 3/20 | MATERIAL |  | PURP. | SAMPLED BY | TESTED BY | MIN. FREQ. | MIN. QUANT. | CERT. | SMALL QUANTITY | TYPICAL HANDLING TIME | REMARKS
|  |  |  | METHOD |  |  | CONTAINER | DISTR.
| CONCRETE (Class A1) | Mix Designs, Materials & Tests | SEE SECTION 901 OF THIS MANUAL. | [7 empty] | Sample only if questionable.
| GALVANIZING REPAIR COMPOUND |  | Accept. | Proj. Engr. S 601 | Mat. Lab | 1/type* | 1 can | ----- | ----- | ----- | (AML) *Visual inspection by Proj. Engr. Sample only if questionable.
| HARDWARE | Accessories, Bolts, End Anchor Rods, Fittings, Nuts and Washers | Accept. | Proj. Engr. S 501 | Mat. Lab | 1/size/type/ shipment* | 1 of each item | CC 1 | ----- | 12 days | *Visual inspection sample only if not listed on CC or if questionable.
| METAL BEAM RAIL |  | Accept. | ----- | Mat. Lab | ----- | ----- | CC 3 | ----- | ----- | (AML) Visual inspection by Proj. Engr. Rail shall be stamped with the name or brand of manufacturer, ID symbol or code for heat, no. and coating of lot, AASHTO spec. no., and class and type.
| POSTS AND SPACER BLOCKS | Steel | Accept. | ----- | Proj. Engr. | ----- | ----- | CC 1 & 6 | ----- | ----- | Visual inspection by Proj. Engr.
|  | Timber | Accept. | ----- | Proj. Engr. | ----- | ----- | CC 1 & 6 | ----- | ----- | Visual inspection by Proj. Engr.
| REINFORCE-MENT | Wire Fabric | Accept. | Proj. Engr. S 501 | Mat. Lab | 1/shipment* | 48 in x 48 in. | ----- | ----- | 11 days | *Visual inspection by Proj. Engr. Sample only if questionable.
| WIRE ROPE & FITTINGS |  | Accept. | ----- | Mat. Lab | ----- | ----- | CC* 3 | ----- | ----- | *Wire rope only. Proj. Engr. visually inspects fittings.
| GUARDRAIL END TREATMENTS |  | Accept. | Proj. Engr. | Proj. Engr. | ----- | ----- | CC 3 | ----- | ----- | (AML) Visual inspection by Proj. Engr. Certification shall include system name, system drawings, manufacturer, and all necessary documentation to substantiate compliance with NCHRP 350 or MASH requirements.
| WELDING | SEE SECTION 815 OF THIS MANUAL.
SECTION 705 FENCES
I-700 - 12 3/20 | MATERIAL |  | PURP. | SAMPLED BY | TESTED BY | MIN. FREQ. | MIN. QUANT. | CERT. | SMALL QUANTITY | TYPICAL HANDLING TIME | REMARKS
|  |  |  | METHOD |  |  | CONTAINER | DISTR.
| CHAIN LINK FENCE, GATES AND APPURTE-NANCES | Fabric (Wire) | Accept. | Proj. Engr. S 501 | Standard Plans Mat. Lab | 1/lot or shipment | 36 in. length | ----- | 1,000 lin ft of fence | 11 days | -----
|  | Fittings and Misc. Hardware | Accept. | Proj. Engr. S 501 | Standard Plans Mat. Lab | 1/type/size* | 1 of each item** | ----- | ----- | 11 days | *Visual inspection by Proj. Engr. Sample only if questionable. **One piece of each type of fitting or hardware used is to be submitted.
|  | Gate Frames, Posts, Rails | Accept. | Proj. Engr. S 501 | Standard Plans Mat. Lab | 1/type/lot or shipment | 1 post or 7 ft section | ----- | 1,000 lin ft of fence | 11 days | -----
|  | Hog Rings, Tension Wire, Wire Fabric Ties, & Wire Ties | Accept. | Proj. Engr. S 501 | Standard Plans Mat. Lab | 1/type/lot or shipment | 48 in. length or 3 pieces* | ----- | 1,000 lin ft of fence | 11 days | *Wire ties, wire fabric ties and hog rings require only 3 precut pieces for samples.
| CONCRETE (Class R) | Mix Designs, Materials & Tests | SEE SECTION 901 OF THIS MANUAL. | [5 empty] | 10 yd3 | ----- | -----
| FIELD & LINE TYPE FENCE | Barbed Wire | Accept. | Proj. Engr. S 501 | Standard Plans Mat. Lab | 1/lot or shipment* | 30 ft length | CC or MFR Label | 1,000 lin ft of fence | 10 days | *Visual inspection by Proj. Engr. Sample only if questionable.
|  | Gates | Accept. | ----- | Standard Plans Proj. Engr. | ----- | ----- | CC 1 | ----- | ----- | Visual inspection and dimensional check by Proj. Engr.
|  | Gate Hardware | Accept. | Proj. Engr. S 501 | Standard Plans Mat. Lab | 1/type* | 1 of each item | ----- | 1,000 lin ft of fence | 10 days | *Visual inspection by Proj. Engr. Sample only if questionable.
|  | Metal Fasteners | Accept. | Proj. Engr. S 501 | Standard Plans Mat. Lab | 1/type/ shipment* | 12 fasteners | ----- | 1,000 lin ft of fence | 10 days | *Visual inspection by Proj. Engr. Sample only if questionable.
|  | Staples & Nails | Accept. | Proj. Engr. S 501 | Standard Plans Mat. Lab | 1/size/ shipment* | 12 staples | ----- | 1,000 lin ft of fence | 10 days | *Visual inspection by Proj. Engr. Sample only if questionable.
|  | Steel Braces | Accept. | Proj. Engr. S 501 | Standard Plans Mat. Lab | 1/type/lot or shipment* | 1 brace | ----- | 1,000 lin ft of fence | 10 days | *Visual inspection by Proj. Engr. Sample only if questionable.
|  | Steel Gate Posts | Accept. | Proj. Engr. S 501 | Standard Plans Mat. Lab | 1/type/lot or shipment* | 1 post | ----- | 1,000 lin ft of fence | 10 days | *Visual inspection by Proj. Engr. Sample only if questionable.
SECTION 705 FENCES (Cont'd)
I-700 - 13 3/20 | MATERIAL |  | PURP. | SAMPLED BY | TESTED BY | MIN. FREQ. | MIN. QUANT. | CERT. | SMALL QUANTITY | TYPICAL HANDLING TIME | REMARKS
|  |  |  | METHOD |  |  | CONTAINER | DISTR.
| FIELD & LINE TYPE FENCE (Cont'd) | Steel Gate Stops | Accept. | Proj. Engr. S 501 | Standard Plans Mat. Lab | 1/type/lot or shipment* | 1 stop | ----- | 1,000 lin ft of fence | 10 days | *Visual inspection by Proj. Engr. Sample only if questionable.
|  | Steel Posts with Anchor Plates | Accept. | Proj. Engr. S 501 | Standard Plans Mat. Lab | 1/type/llot or shipment* | 1 post with plate | CC or MFR Label 1 | 1,000 lin ft of fence | 10 days | *Visual inspection by Proj. Engr. Sample only if questionable.
|  | Timber Posts | Accept. | ----- | Proj. Engr. | ----- | ----- | CC 1 | ----- | ----- | Visual inspection by Proj. Engr.
|  | Woven Wire | Accept. | Proj. Engr. S 501 | Mat. Lab | 1/lot or shipment* | 36 in. length | CC or MFR Label 1 | 1,000 lin ft of fence | 10 days | *Visual inspection by Proj. Engr. Sample only if questionable.
|  | Timber Gate Posts, Timber Gate Stops, Timber Stop Posts | Accept. | ----- | Proj. Engr. | ----- | ----- | CC 1 | ----- | ----- | Visual inspection by Proj. Engr.
| GALVANIZING REPAIR COMPOUND |  | Accept. | ----- | Proj. Engr. | ----- | ----- | ----- | ----- | ----- | (AML) Visual inspection by Proj. Engr. See Subsection 1008.05 of the Standard Specifications.
| GROUND ROD ASSEMBLY | Ground Rod, Wire & Clamp | Accept. | Proj. Engr. S 501 | Mat. Lab | 1/item* | 1 of each item Wire 18 in. length | ----- | ----- | 9 days | *Visual inspection by Proj. Engr. (Note: Coated steel hardware is not permitted.) Sample only if questionable.
SECTION 706 CONCRETE WALKS, DRIVES AND INCIDENTAL PAVING
I-700 - 14 3/20 | MATERIAL |  | PURP. | SAMPLED BY | TESTED BY | MIN. FREQ. | MIN. QUANT. | CERT. | SMALL QUANTITY | TYPICAL HANDLING TIME | REMARKS
|  |  |  | METHOD |  |  | CONTAINER | DISTR.
| CONCRETE (Class M) | Mix Designs, Materials & Tests | SEE SECTION 901 OF THIS MANUAL. | [7 empty] | Air entrainment is required for slip forming. If substituting Class A1, B, or D for Class M, use sampling requirements for Class M.
| CURING MATERIALS |  | Accept. | SEE SECTION 601 OF THIS MANUAL.
| JOINT FILLER | Preformed Bituminous Type | Accept. | ----- | Mat. Lab | ----- | 36 in. length | ----- | ----- | 10 days | Visual inspection by Proj. Engr. Sample if questionable
| REINFORCING STEEL |  | Accept. | SEE SECTION 601 OF THIS MANUAL.
| DETECTABLE WARNING SURFACE FOR HANDICAP RAMPS (Truncated Domes) |  | Accept. | ----- | Mat. Lab | ----- | ----- | CC 3 | ----- | ----- | Visual Inspection by Proj. Engr. Sample if questionable
SECTION 707 CURBS AND GUTTERS
I-700 - 15 3/20 | MATERIAL |  | PURP. | SAMPLED BY | TESTED BY | MIN. FREQ. | MIN. QUANT. | CERT. | SMALL QUANTITY | TYPICAL HANDLING TIME | REMARKS
|  |  |  | METHOD |  |  | CONTAINER | DISTR.
| ASPHALTIC CURB | For details on Additives, Aggregates, Asphalt Cement, Asphaltic Concrete, Asphaltic Tack Coat, Asphalt Mix Release Agent and Mineral Filler, See Section 502 of this Manual. | [8 empty] | No requirement for density and surface tolerance.
| BACKFILL | Usable Soil | Accept. | ----- | Proj. Engr. | ----- | ----- | ----- | ----- | ----- | Visual inspection by Proj. Engr.
| CONCRETE (Class A1,B,D) | Compressive Strength | Accept. | Proj. Engr. S 301 | Dist. Lab | 3cyl/50yd3* | 6 in. x 12 in. or 4 in. x 8 in. cylinder mold | ----- | 50 yd3 | 30 days | * Minimum 1 set / day
|  | Mix Design | Design/ Accept. | * | Contractor / Dist. Lab | 1/mix class or type/material source/plant | ----- | ----- | ----- | 3 days | (AML - Admixtures, AML- Aggregates, AML - Cement, AML Fly Ash and AML Microsilica (Silica Fumes) ) *The contractor shall submit to the Dist. Lab Engr. the standard Mix Design form indicating the intended source of all materials and the mix design. Acceptance by the Dist. Lab Engineer is required prior to starting work.
|  | Slump and Air | Accept. | Proj. Engr. S 301 | Proj. Engr. | 1/50 yd3 | 0.5 ft3 | ----- | 50 yd3 | 1 day | When required in Table 901-3 or individual section.
| CURING MATERIALS |  | Accept. | SEE SECTION 601 OF THIS MANUAL.
| FORM RELEASE AGENT |  | Accept. | Proj. Engr. S 601 | Mat. Lab | 1/lot | 1 qt plastic bottle | ----- | ----- | 9 days | (AML) Visual inspection by Proj. Engr. Sample only if questionable.
| JOINT MATERIALS (Sealants, Filler, & Seals) |  | Accept. | Proj. Engr. S 601 | Mat. Lab | 1/5,000 lin ft* | 36 in. length or 1 gal | ----- | ----- | 17 days | *Visual inspection by Proj. Engr. Sample only if questionable.
| REINFORCE-MENT | Tie Bars | Accept. | Proj. Engr. S 501 | Mat. Lab | 1/size/ source* | 1 bar | ----- | ----- | 10 days | (AML) *Visual inspection Proj. Engr. Sample only if questionable.
SECTION 708 RIGHT-OF-WAY MONUMENTS
I-700 - 16 3/20 | MATERIAL |  | PURP. | SAMPLED BY | TESTED BY | MIN. FREQ. | MIN. QUANT. | CERT. | SMALL QUANTITY | TYPICAL HANDLING TIME | REMARKS
|  |  |  | METHOD |  |  | CONTAINER | DISTR.
| RIGHT-OF-WAY MONUMENTS | Monuments, Steel Stakes & Witness Posts | Accept. | Type as shown on plans or approved by the Location & Survey Section Administrator | Mat. Lab / Const. Fab. Insp. |  |  | ----- | ----- | ----- | Approval letter from Location & Survey Section Administrator required for substitutions. Visual inspection by Proj. Engr.
SECTION 709 STEEL CATTLE GUARDS
I-700 - 17 3/20 | MATERIAL |  | PURP. | SAMPLED BY | TESTED BY | MIN. FREQ. | MIN. QUANT. | CERT. | SMALL QUANTITY | TYPICAL HANDLING TIME | REMARKS
|  |  |  | METHOD |  |  | CONTAINER | DISTR.
| BACKFILL | Density | Accept. | Proj. Engr. | Proj. Engr. | 1/location | ----- | ----- | ----- | ----- | Six (6) inch layer to density of surrounding soil in the roadway. See Section 203.07.
| CONCRETE (Class M) | Mix Designs, Materials & Tests | SEE SECTION 901 OF THIS MANUAL.
| HARDWARE | Bolts, Nuts and Washers | Accept. | Proj. Engr. S 501 | Mat. Lab | 1/size/type/ shipment* | 1 of each item** | ----- | ----- | 12 days | *Visual inspection by Proj. Engr. Sample only if questionable. **One piece of each size and type of hardware used is be submitted.
| PAINT PROTECTIVE COATINGS |  | Accept. | SEE SECTION 811 OF THIS MANUAL.
| REINFORCING STEEL | Bars | Accept. | Proj. Engr. S 501 | Mat. Lab | 1/size/ source* | 48 in. length | ----- | ----- | 10 days | (AML) *Visual inspection by Proj. Engr. Sample only if questionable.
| STEEL CATTLE GUARD | Rails & Pipe Wings | Accept. | Inspected by Const. Fab. Insp. Prior to use. See Section 807 of this Manual | Std. Pl. KG-01 Const. Fab. Insp. |  |  | ----- | ----- | ----- | Proj. Engr. to receive inspection report form Const. Fab. Insp.
| TREATED TIMBER |  | Accept. | ----- | Mat. Lab / Const. Fab. Insp. | ----- | ----- | CC 1 & 6 | ----- | ----- | Visual inspection at project site by Proj. Engr.
SECTION 710 FLOWABLE FILL
I-700 - 18 3/20 | MATERIAL |  | PURP. | SAMPLED BY | TESTED BY | MIN. FREQ. | MIN. QUANT. | CERT. | SMALL QUANTITY | TYPICAL HANDLING TIME | REMARKS
|  |  |  | METHOD |  |  | CONTAINER | DISTR.
| PORTLAND CEMENT |  | Prelim. Source Approval | SEE SECTION 901 OF THIS MANUAL.
| FLOWABLE FILL | Mix Design | Design | * | Contractor / Dist. Lab | 1/mix design | ----- | ----- | ----- | 3 days | *Lab Engineer to approve before work begins. Trial batch required.
| FLY ASH |  | Prelim. Source Approval | SEE SECTION 901 OF THIS MANUAL.
| MIX DESIGN |  | Design | Contractor / Supplier |  | 1/mix design | ----- | ----- | ----- | 28 days | Approved trial batch mix design-contractor to submit to Engr. For approval.
| SAND |  | Prelim. Source Approval | SEE SECTION 901 OF THIS MANUAL.
| WATER |  | Prelim. Source Approval | Proj. Engr. S 303 |  | 1/source* | 1 qt plastic bottle | ----- | ----- | 11 days | *Potable water need not be sampled.
SECTION 711 RIPRAP
I-700 - 19 3/20 | MATERIAL |  | PURP. | SAMPLED BY | TESTED BY | MIN. FREQ. | MIN. QUANT. | CERT. | SMALL QUANTITY | TYPICAL HANDLING TIME | REMARKS
|  |  |  | METHOD |  |  | CONTAINER | DISTR.
| GEOTEXTILE FABRIC |  | Accept. | Proj. Engr. S 601 | Mat. Lab | 1/type/ source/ shipment | 3 lin ft/roll width of fabric* | CC 1 | 150 yd2 | 10 days | (AML) *Sample a minimum of 18 ft2.
| RECYCLED CONCRETE |  | Accept. | Proj. Engr. S 601 | Proj. Engr. | * |  | ----- | ----- | ----- | *Visual inspection and/or gradation check (at source, project site, or both, at Engineer's option.) Gradation and unit weight provided by suppliers. Must be from an approved source.
| STONE |  | Accept. | Proj. Engr. S 601 | Proj. Engr. |  |  | ----- | ----- | ----- | (AML)
SECTION 712 REVETMENTS
I-700 - 20 3/20 | MATERIAL |  | PURP. | SAMPLED BY | TESTED BY | MIN. FREQ. | MIN. QUANT. | CERT. | SMALL QUANTITY | TYPICAL HANDLING TIME | REMARKS
|  |  |  | METHOD |  |  | CONTAINER | DISTR.
| BACKFILL | Usable Soil | Accept. | Proj. Engr. S 401 | Proj. Engr. | 1/1,000 yd3 | 1 full sample sack | ----- | ----- | 10 days
| CONCRETE (Class R) | Mix Designs, Materials & Test | SEE SECTION 901 0F THIS MANUAL.
| CABLE ARTICULATED CONCRETE BLOCK MATTRESS | Cellular Concrete Blocks | Accept. | ----- | Proj. Engr. | ----- | ----- | CA 3 | ----- | ----- | Visual inspection by Proj. Engr.
|  | Cable | Accept. | ----- | Proj. Engr. | ----- | ----- | CC 3 | ----- | ----- | Visual inspection by Proj. Engr. to ensure adequate tensile strength for handling.
| CURING MATERIALS |  | Accept. | ----- | Mat. Lab | ----- | ----- | ----- | less than 300 yd2 | ----- | See Section 601 of this manual.
| WET-BATCHED SACKED CONCRETE | Compressive Strength | Accept. | Proj. Engr. S 601 | Dist. Lab | 1 set/1,000 sacks 3 cyl/set | 1 sack 6 in. x 12 in. or 4 in. x 8 in. cylinder mold* | CC** 1 | ----- | ----- | *Cylinders made from contents of sack mixed with water to produce a slump of 4 to 6 inches. **CC shall show mix proportions.
| DRY-BATCHED PREPACKAGED SACKED CONCRETE | Compressive Strength | Accept. | Contractor / Proj. Engr. S 601 | Dist. Lab | 1 set of 3 cy/set/1,000 sacks* | 1 sack 6 in. x 12 in. or 4 in. x 8 in. cylinder mold* | CC 1 | ----- | ----- | (AML) *Cylinders made from contents of sack mixed by contractor. Water to produce a slum of 2 to 5 inches. CC should show mix proportions.
| GEOTEXTILE FABRIC |  | Accept. | Proj. Engr. S 601 | Mat. Lab | 1/type/source/ shipment | 3 lin ft/roll width of fabric* | CC 1 | 150 yd2 | 10 days | (AML) *Sample a minimum of 18 ft2.
| JOINT FILLER |  | Accept. | Proj. Engr. S 601 | Mat. Lab | 1/5,000 lin ft/ type* | 36 in. length | ----- | ----- | 11 days | *Visual inspection by Proj. Engr. Sample only if questionable.
| RECYCLED CONCRETE & STONE |  | SEE SECTION 711 OF THIS MANUAL.
| SACKS |  | Accept. | Proj. Engr. S 601 | Mat. Lab | 1/type/ source* | 1 sack | ----- | ----- | 9 days | *Visual inspection by Proj. Engr. Sample only if questionable.
SECTION 713 TEMPORARYTRAFFIC CONTROL
I-700 - 21 3/20 | MATERIAL |  | PURP. | SAMPLED BY | TESTED BY | MIN. FREQ. | MIN. QUANT. | CERT. | SMALL QUANTITY | TYPICAL HANDLING TIME | REMARKS
|  |  |  | METHOD |  |  | CONTAINER | DISTR.
| ADVANCE WARNING ARROW PANEL |  | Accept. | ----- | Proj. Engr. | ----- | ----- | CC 1 | ----- | ----- | Visual inspection by Proj. Engr.
| BARRICADE WARNING LIGHTS |  | Accept. | Proj. Engr. S 601 | Mat. Lab | 1/type* | 1 unit | CC** 1 | ----- | ----- | (AML) *Visual inspection by Proj. Engr. Sample only if questionable. **See Specification Subsection 1018.13 for certification requirements.
| DRUMS, CONES, TUBULAR MARKERS, AND FLEXIBLE DELINEATORS |  | Accept. | ----- | Std. Pl. TC Series Mat. Lab | ----- | ----- | CC* 1 | ----- | ----- | (AML for plastic drums and flexible delineators) Visual inspection by Proj. Engr. Sample only if questionable. * CC to show compliance with NCHRP 350 / MASH requirements and include FHWA approval if required.
|  | Sheeting | Accept. | Proj. Engr. S 601 | Mat. Lab | ----- | ----- | CC 1 | ----- | ----- | (AML) Visual inspection by Proj.. Engr. Sample only if questionable.
| GLASS BEADS FOR THERMO-PLASTIC PAVEMENT MARKINGS AND TRAFFIC PAINT | Drop-on Application | Prelim. Source Approval | Dist. Lab S 608 | Mat. Lab | 1/lot | 1 gallon can or 50 lb bag | ----- | ----- | 10 days | -----
|  |  | Accept. | Dist. Lab | Mat. Lab | 1/lot | 1-50 lb bag | CD* 1 & 7 | ----- | 10 days | *CD issued when presampled by Dist. Lab and preapproved. Sample only if questionable.
| PORTABLE FLASHER SUPPORTS |  | Accept. | ----- | Std. Pl. TC Series Proj. Engr. | ----- | ----- | CC 1 | ----- | ----- | Visual inspection by Proj. Engr.
| RAISED PAVEMENT MARKERS & ADHESIVES |  | Accept. | SEE SECTION 731 OF THIS MANUAL.
| TEMPORARY PAVEMENT MARKING TAPE | Temporary Striping Tape (Type I & II) | Accept. | Proj. Engr. S 601 | Mat. Lab | 1/shipment* | 6 ft length | CC 1 | ----- | 10 days | (AML) *Visual inspection by Proj. Engr. Sample only if questionable.
| TEMPORARY SIGNS, VERTICAL PANELS & BARRICADES | Barricades, Vertical Panels & Signs | Verif. | When questioned by Proj. Engr., visual inspection by Const. Fab. Insp. | MUTCD, Project Plans Const. Fab. Insp. |  |  | CA/CC* 1 | ----- | ----- | Visual inspection by Proj. Engr. Const. Fab. Insp. to receive CA/CC when requested. *Required documentation to certify compliance to NCHRP 350 / MASH is detailed in 713.07
SECTION 713 TEMPORARY TRAFFIC CONTROL (Cont'd)
I-700 - 22 3/20 | MATERIAL |  | PURP. | SAMPLED BY | TESTED BY | MIN. FREQ. | MIN. QUANT. | CERT. | SMALL QUANTITY | TYPICAL HANDLING TIME | REMARKS
|  |  |  | METHOD |  |  | CONTAINER | DISTR.
| TEMPORARY SIGNS, VERTICAL PANELS & BARRICADES (con't) | Reflective Sheeting, Paste, Paint, Overlay Film | Verif. |  | Mat. Lab | * |  | CC 1 | ----- | ----- | (AML) Visual inspection by Proj. Engr. * When questioned by Proj. Engr, sample from original lot of reflective sheeting, paste, paint and/or overlay film to be obtained by Const. Fab. Insp. for testing. Random sampling by Const. Fab. Insp. for Quality Assurance. See Section 729 of this Manual.
|  | Substrate | Verif. |  | Mat. Lab | * |  | CC** 1 | ----- | ----- | Visual inspection by Proj. Engr. *When questioned by Proj. Engr., sample from original substrate lot by the Const. Fab. Insp. for testing. Random sampling by Const. Fab. Insp. for Quality Assurance. **Required documentation is detailed in 713.08.
| THERMO-PLASTIC PAVEMENT MARKINGS |  | Accept. | SEE SECTION 732 OF THIS MANUAL.
| TRAFFIC PAINT |  | Accept. | SEE SECTION 737 OF THIS MANUAL.
| BARRIERS | Precast Concrete | Accept. | Proj. Engr. | MFG. |  |  | CC* |  |  | *Required documentation to certify compliance to NCHRP 350 / MASH is detailed in 713.07.
|  | Water Filled | Accept. | ----- | Std. Pl. TC Series Proj. Engr. | ----- | ----- | CC** 1 | ----- | ----- | Visual inspection by Proj. Engr. *Required documentation to certify compliance to NCHRP 350 / MASH is detailed in 713.07.
SECTION 714 SODDING
I-700 - 23 3/20 | MATERIAL |  | PURP. | SAMPLED BY | TESTED BY | MIN. FREQ. | MIN. QUANT. | CERT. | SMALL QUANTITY | TYPICAL HANDLING TIME | REMARKS
|  |  |  | METHOD |  |  | CONTAINER | DISTR.
| AGRICULTURAL LIME |  | Accept. | SEE SECTION 718 OF THIS MANUAL.
| FERTILIZER |  | Accept. | SEE SECTION 718 OF THIS MANUAL.
| SOD |  | Accept. | ----- | Proj. Engr. | ----- | ----- | ----- | ----- | ----- | *Visual inspection by Proj. Engr. or Roadside Development personnel.
| WATER |  | Accept. | Proj. Engr. S 303 | Mat. Lab | 1/source* | 1 qt plastic bottle | ----- | ----- | 11 days | *Visual inspection by Proj. Engr. Sample only if questionable.
SECTION 715 TOPSOIL
I-700 - 24 3/20 | MATERIAL |  | PURP. | SAMPLED BY | TESTED BY | MIN. FREQ. | MIN. QUANT. | CERT. | SMALL QUANTITY | TYPICAL HANDLING TIME | REMARKS
|  |  |  | METHOD |  |  | CONTAINER | DISTR.
| AGRICULTURAL LIME |  | Accept. | SEE SECTION 718 OF THIS MANUAL.
| TOPSOIL |  | Accept. | Contractor* |  | 1/1,000 yd3 | 1 full sample sack | CA 3 | 200 yd3 | ----- | *Contractor to provide report from established soil testing entity.
SECTION 716 VEGETATIVE & FIBER MULCH
I-700 - 25 3/20 | MATERIAL |  | PURP. | SAMPLED BY | TESTED BY | MIN. FREQ. | MIN. QUANT. | CERT. | SMALL QUANTITY | TYPICAL HANDLING TIME | REMARKS
|  |  |  | METHOD |  |  | CONTAINER | DISTR.
| TACKING AGENTS | Emulsified Asphalt | Prelim Source Approval | SEE SECTION 506 OF THIS MANUAL.
|  |  | Accept. | ----- | Proj. Engr. | 1/shipment | ----- | CD* 1 & 7 | No CD required if less than 500 gal | 4 days | (AML) Visual inspection by Proj. Engr. *Sample when not accompanied by CD or questionable.
|  | Tacking Agent | Accept. | ----- | Proj. Engr. | ----- | ----- | CA* 1 & 7 | ----- | ----- | Visual inspection. *Must be an approved product for AML items.
| VEGETATIVE MULCH |  | Accept. | ----- |  | ----- | ----- | ----- | ----- | ----- | Visual inspection by Proj. Engr. or Roadside Development personnel.
| FIBER MULCH |  | Accept. | ----- |  | ----- | ----- | ----- | ----- | ----- | (AML) Visual inspection by Proj. Engr. or Roadside Development personnel.
SECTION 717 SEEDING
I-700 - 26 3/20 | MATERIAL |  | PURP. | SAMPLED BY | TESTED BY | MIN. FREQ. | MIN. QUANT. | CERT. | SMALL QUANTITY | TYPICAL HANDLING TIME | REMARKS
|  |  |  | METHOD |  |  | CONTAINER | DISTR.
| AGRICULTURAL LIME |  | Accept. | SEE SECTION 718 OF THIS MANUAL.
| FERTILIZER |  | Accept. | SEE SECTION 718 OF THIS MANUAL.
| SEED |  | Accept. | ----- | Proj. Engr. | ----- | ----- | ----- | 50 lb | ----- | Analysis tag plus test report for LA Department of Agriculture. Seed test reports from other states are acceptable provided specification requirements are met. Consult Roadside Development personnel for seed selection.
| TOPSOIL |  | Accept. | Contractor* |  | 1/1,000 yd3 | 1 full sample sack | CA 3 | 200 yd3 | ----- | *Contractor to provide report from established soil testing entity.
| WATER |  | Accept. | Proj. Engr. S 303 | Mat. Lab | 1/source* | 1 qt plastic bottle | ----- | ----- | 11 days | *Visual inspection by Proj. Engr. Sample only if questionable.
SECTION 718 FERTILIZER AND AGRICULTURAL LIME
I-700 - 27 3/20 | MATERIAL |  | PURP. | SAMPLED BY | TESTED BY | MIN. FREQ. | MIN. QUANT. | CERT. | SMALL QUANTITY | TYPICAL HANDLING TIME | REMARKS
|  |  |  | METHOD |  |  | CONTAINER | DISTR.
| AGRICULTURAL LIME |  | Accept. | ----- | Mat. Lab | ----- | ----- | CA 1 | 10 tons | ----- | Visual inspection. Sample only if questionable.
| FERTILIZER |  | Accept. | ----- | Proj. Engr. | ----- | ----- | CA* 1 | ----- | ----- | For bag shipments, visual inspection of bag markings by Proj. Engr. *For bulk shipments, Proj. Engr. to receive CA.
SECTION 719 LANDSCAPING
I-700 - 28 3/20 | MATERIAL |  | PURP. | SAMPLED BY | TESTED BY | MIN. FREQ. | MIN. QUANT. | CERT. | SMALL QUANTITY | TYPICAL HANDLING TIME | REMARKS
|  |  |  | METHOD |  |  | CONTAINER | DISTR.
| AGRICULTURAL LIME |  | Accept. | SEE SECTION 718 OF THIS MANUAL.
| BACKFILL SOIL | Mortar Sand, Pine Bark, Water Management Gel, Manure, Mycorrhizal Inoculant & Topsoil | Accept. | ----- | Proj. Engr. | ----- | ----- | ----- | ----- | ----- | Visual inspection by Proj. Engr. of all ingredients prior to mixing.
| FERTILIZER |  | Accept. | SEE SECTION 718 OF THIS MANUAL.
| MULCHING | Other Materials | Accept. | Proj. Engr. S 601 | Dist. Lab | 1/source* | 3 full sample sacks | ----- | ----- | ----- | *Visual inspection by Porj. Engr. Sample only if questionable.
|  | Pine Bark | Accept. | Proj. Engr. S 601 | Dist. Lab | 1/source* | 3 full sample sacks | ----- | ----- | ----- | *Visual inspection by Porj. Engr. Sample only if questionable.
| PLANTS | Containered and Native Stock | ----- | * | Landscape Architect | [5 empty] | Documented visual determination of specification compliance by DOTD Landscape Architect at nursery source. All plants shall be legibly tagged. Acceptance is based on inspection at the end of one full growing season.
| SOIL | Planting Area | Accept. | Contractor* |  | 1/planting area | 1 full sample sack | CA 3 | ----- | ----- | *Contractor to provide report from established soil testing entity.
| TOPSOIL |  | Accept. | Contractor* |  | 1000 yd 3 | 1 full sample sack | CA 3 | 200 yd2 | ----- | *Contractor to provide report from established soil testing entity.
| WATER |  | Accept. | Proj. Engr. S 303 | Mat. Lab | 1/source* | 1 qt plastic bottle | ----- | ----- | 11 days | *Visual inspection by Proj. Engr. Sample only if questionable.
SECTION 720 EROSION CONTROL SYSTEMS
I-700 - 29 3/20 | MATERIAL |  | PURP. | SAMPLED BY | TESTED BY | MIN. FREQ. | MIN. QUANT. | CERT. | SMALL QUANTITY | TYPICAL HANDLING TIME | REMARKS
|  |  |  | METHOD |  |  | CONTAINER | DISTR.
| EROSION CONTROL SYSTEMS | Rolled Products | Prelim. Source Approval | Dist. Lab. S 613 | Mat. Lab | 1/200 rolls/ Mfr.'s Lot | 3 yd2* | ----- | ----- | 10 days | (AML) *When sampling moisture sensitive material use moisture proof bag.
|  |  | Accept. | Proj. Engr. S 613 | Mat. Lab | 1/200 rolls/ Mfr.'s Lot | 3 yd2* | CD** 1 & 7 | ----- | 10 days | (AML) *When sampling moisture sensitive material use moisture proof bag. **Sample when not accompanied by a CD or questionable.
|  | Bagged Products | Prelim. Source Approval | Dist. Lab. S 613 | Mat. Lab | 1/200 bags/ Mfr.'s Lot | 1 bag | ----- | ----- | 10 days | (AML)
|  |  | Accept. | Proj. Engr. S 613 | Mat. Lab | 1/200 bags/ Mfr.'s Lot | 1 bag | CD* 1 & 7 | ----- | 10 days | (AML) *Sample when not accompanied by a CD or questionable.
|  | Hardware | Accept. | Dist. Lab S 601 | Mat. Lab | 1/item/type/ size | 1 item | CD* 1 | ----- | 10 days | (AML) *Sample when not accompanied by a CD or if questionable.
|  | Additives | Accept. | Proj. Engr. S 601 | Mat. Lab | 1 quart/mfr's lot | 1 item or 1 quart | CD* 1 & 7 | ----- | 10 days | (AML) *Sample when not accompanied by a CD or questionable.
SECTION 721 MOWING, TRIMMING & DEBRIS COLLECTION
I-700 - 30 3/20 | MATERIAL |  | PURP. | SAMPLED BY | TESTED BY | MIN. FREQ. | MIN. QUANT. | CERT. | SMALL QUANTITY | TYPICAL HANDLING TIME | REMARKS
|  |  |  | METHOD |  |  | CONTAINER | DISTR.
| HERBICIDES |  | Accept. | Dist. Roadside Development Coordinator | Mat. Lab | ----- | ----- | ----- | ----- | ----- | Approval of the District's Roadside Development Coordinator for use, type & rate of application.
SECTION 723 GRANULAR MATERIAL
I-700 - 31 3/20 | MATERIAL |  | PURP. | SAMPLED BY | TESTED BY | MIN. FREQ. | MIN. QUANT. | CERT. | SMALL QUANTITY | TYPICAL HANDLING TIME | REMARKS
|  |  |  | METHOD |  |  | CONTAINER | DISTR.
| GRANULAR MATERIAL |  | Design/ Accept. | Proj. Engr. S 101 | Dist. Lab | 1/1,000 yd3 | 1 full sample sack | ----- | 50 yd3 | 4 days | -----
|  |  | IA | Dist. Lab S 101 | Dist. Lab | SEE INDEPENDENT ASSURANCE PROGRAM S 701.
| MATERIAL ON ROADWAY | Density | Accept. | Proj. Engr. | Proj. Engr. | 1/1,000 lin ft/ 2-lane rdwy or 1/2,000 lin ft/ shoulder | ----- | ----- | ----- | 1/2 hr. | -----
|  | Thickness & Width | Accept. | Dist. Lab | Dist. Lab | 1/1,000 lin ft/ 2-lane rdwy or 1/2,000 lin ft/ shoulder* | ----- | ----- | 300 lin ft per location | 3 days | *See DOTD TR 602. For small quantity, Proj. Engr. documents in field book.
SECTION 725 TEMPORARY DETOUR ROADS
I-700 - 32 3/20 | MATERIAL |  | PURP. | SAMPLED BY | TESTED BY | MIN. FREQ. | MIN. QUANT. | CERT. | SMALL QUANTITY | TYPICAL HANDLING TIME | REMARKS
|  |  |  | METHOD |  |  | CONTAINER | DISTR.
For details on Temporary Signs, Barricades and Pavement Markings, see Section 713 of this Manual. For details on Gard Rail, see Section 704 of this Manual. For details on Median Roadway Barriers, see Section 733 of this Manual. For details on Seed, see Section 717 of this Manual. For details on Fertilizer, see section 718 of this Manual. For details on Embankments, see section 203 of this Manual.
| BASE COURSE (Roadway) |  | SEE PART III OF THIS MANUAL.
| SURFACE COURSE (Roadway) |  | SEE PARTS IV, V OR VI OF THIS MANUAL.
| TEMPORARY CULVERT PIPE |  | Accept. | ----- | Proj. Engr. | ----- | ----- | ----- | ----- | ----- | Visual inspection by Proj. Engr.
SECTION 726 BEDDING MATERIAL
I-700 - 33 3/20 | MATERIAL |  | PURP. | SAMPLED BY | TESTED BY | MIN. FREQ. | MIN. QUANT. | CERT. | SMALL QUANTITY | TYPICAL HANDLING TIME | REMARKS
|  |  |  | METHOD |  |  | CONTAINER | DISTR.
| AGGREGATES | Bedding Material | Accept. | Proj. Engr. S 101 | Dist. Lab | 1/1,000 yd3 stockpile* | 1 full sample sack | ----- | 50 yd3 | 4 days | (AML for stone, RPCC) *Each ingredient may be sampled and approved prior to mixing.
| GEOTEXTILE FABRIC |  | Accept. | Proj. Engr. S 601 | Mat. Lab | 1/type/source/ shipment | 3 lin ft/roll width of fabric* | ----- | 150 yd2 | 10 days | (AML) *Sample a minimum of 18 ft2.
| PLASTIC SOIL BLANKET |  | Accept. | Proj. Engr. S 401 | Dist. Lab | 1/1,000 yd3* | 1 full sample sack/sample | ----- | 300 yd3 | 10 days | *Not required if tested and approved as required excavation or borrow material.
SECTION 728 JACKED OR BORED PIPE
I-700 - 34 3/20 | MATERIAL |  | PURP. | SAMPLED BY | TESTED BY | MIN. FREQ. | MIN. QUANT. | CERT. | SMALL QUANTITY | TYPICAL HANDLING TIME | REMARKS
|  |  |  | METHOD |  |  | CONTAINER | DISTR.
| GROUT |  | Accept. | SEE SECTION 901 OF THIS MANUAL.
| PIPE & JOINTS |  | Accept. | SEE SECTION 701 OF THIS MANUAL.
SECTION 729 TRAFFIC SIGNS AND DEVICES
I-700 - 35 3/20 | MATERIAL |  | PURP. | SAMPLED BY | TESTED BY | MIN. FREQ. | MIN. QUANT. | CERT. | SMALL QUANTITY | TYPICAL HANDLING TIME | REMARKS
|  |  |  | METHOD |  |  | CONTAINER | DISTR.
| BACKFILL (Soil) |  | Accept. | ----- | Proj. Engr. | ----- | ----- | ----- | ----- | ----- | Visual inspection by Proj. Engr.
| CONCRETE | Mix Designs, Materials & Tests | SEE SECTION 901 OF THIS MANUAL.
| DELINEATORS |  | Accept. | Proj. Engr. S 601 | Mat. Lab | 1/type/ shipment | 2 pieces | CC 1 | ----- | 10 days | *Required documentation is detailed in 713.07.
| GALVANIZING REPAIR COMPOUND | Ferrous Metal | SEE SECTION 811 OF THIS MANUAL.
| GROUND ROD ASSEMBLY | Ground Rod, Wire & Clamp | Accept. | Proj. Engr. S 501 | Traffic Sign Plan Details Mat. Lab | 1/item | 1 of each item wire - 10 in. length | ----- | ----- | 9 days | Visual inspection by Proj. Engr. Sample only if questionable. Coated steel hardware is not permitted.
| DEAD END ROAD INSTALLATION | Hardware (Guard Rail) | Accept. | Proj. Engr. S 501 | Mat. Lab | 1/size/type/ shipment | 1 of each item** | CC* 3 | ----- | 10 days | *Sample not required if listed on CC for metal beam rail. **One piece of each size and type of hardware used is to be submitted.
|  | Guard Rail | Accept. | ----- | Mat. Lab | ----- | ----- | CC 3 | ----- | ----- | Fabricator must file Brand Registration and guarantee with Mat. Lab. Visual inspection by Proj. Engr.
|  | Steel Posts & Spacer Blocks | Accept. | ----- | Mat. Lab | ----- | ----- | CC 3 | ----- | ----- | Visual inspection by Proj. Engr.
|  | Timber | Accept. | ----- | Mat. Lab / Const. Fab. Insp. | ----- | ----- | CC 1 & 6 | ----- | ----- | Visual inspection by Proj. Engr.
|  | Wood Posts & Spacer Blocks | Accept. | ----- | Mat. Lab / Const. Fab. Insp. | ----- | ----- | CC 1 | ----- | ----- | Visual inspection by Proj Engr.
| HARDWARE | Bolts, Nuts & Washers | Accept. | ----- | Const. Fab. Insp. | ----- | ----- | CC 4 | ----- | ----- | Smaller than 3/8 in.
|  |  | Accept. | Const. Fab. Insp. | Mat. Lab | 1/size/source | 2 of each item* | CC 6 | ----- | 11 days | Larger than 3/8 in. *Two bolts, two nuts and two washers are to be submitted.
SECTION 729 TRAFFIC SIGNS AND DEVICES (Cont'd)
I-700 - 36 3/20 | MATERIAL |  | PURP. | SAMPLED BY | TESTED BY | MIN. FREQ. | MIN. QUANT. | CERT. | SMALL QUANTITY | TYPICAL HANDLING TIME | REMARKS
|  |  |  | METHOD |  |  | CONTAINER | DISTR.
| HARDWARE (Cont'd) | Mounting Bracket, Strap, Seal | Accept. | ----- | Const. Fab. Insp. | ----- | ----- | CC 4 | ----- | ----- | Visual inspection by Proj Engr. Sample only if questionable.
|  | Rivets | Accept. | ----- | Const. Fab. Insp. | ----- | ----- | CC 4 | ----- | ----- | -----
| PILING | Timber | Accept. | Inspected and stamped by Const. Fab. Insp. prior to use. See Section 804 of this Manual. | Mat. Lab |  |  | CD 1 & 6 | ----- | ----- | Visual inspection by Proj. Engr.
| POSTS (Sign, Marker & Delineator) | Flexible | Accept. | Proj. Engr. S 501 | Mat. Lab | 1/shipment* (not to exceed 500) | 1 post | CC 1 | ----- | 10 days | (AML for delineator posts) *Visual inspection by Proj. Engr. Sample only if questionable.
| POSTS (Sign, Marker & Delineator) | Steel, U-Channel & Square Post for small signs | Accept. | Proj. Engr. S 501 | Mat. Lab | One/ shipment* (not to exceed 500 tons) | 1 post | CC 1 | ----- | 11 days | *Visual inspection by Proj. Engr. Sample only if questionable.
|  | Aluminum, Steel, other than U-Channel & Square posts | Accept. | SEE STRUCTURAL STEEL & ALUMINUM IN SECTION 807 OF THIS MANUAL.
| OBJECT MARKERS |  | Accept. | ----- | Mat. Lab | ----- | ----- | CC 1 | ----- | ----- | Visual inspection by Proj. Engr. Sample only if questionable.
| REINFORCE-MENT | Bars | Accept. | Proj. Engr. S 501 | Mat. Lab | 1/size/source* | 48 in. length | CA 1 | ----- | 10 days | *If listed on AML, material with a CA (Distr. 1) need not be sampled. Sample for verification if questionable.
|  | Stirrups | Accept. | Proj. Engr. S 501 | Mat. Lab | 1/size/source* | 2 stirrups | CA 1 | ----- | 10 days | *If listed on AML, material with a CA (Distr. 1) need not be sampled. Sample for verification if questionable.
SECTION 729 TRAFFIC SIGNS AND DEVICES (Cont'd)
I-700 - 37 3/20 | MATERIAL |  | PURP. | SAMPLED BY | TESTED BY | MIN. FREQ. | MIN. QUANT. | CERT. | SMALL QUANTITY | TYPICAL HANDLING TIME | REMARKS
|  |  |  | METHOD |  |  | CONTAINER | DISTR.
| SIGN MOUNTING |  | Accept. | Inspected and stamped by Const. Fab. Insp. prior to use. See Section 807 of this manual. | Const. Fab. Insp. |  |  | CA 4 | ----- | ----- | Proj. Engr. receives report form Const. Fab. Insp.
| TRAFFIC SIGNS & MILEPOST MARKERS | All Permanent Signs | Accept. | Proj. Engr./ Sign Inspection Team | Proj. Engr./ Sign Inspection Team |  |  | CC 1 | ----- | 10 days | Visual inspection of all incidental Permanent Signs and Markers by Proj. Engr.
|  | Sign & Marker Sheeting, Paste, Paint and Overlay Film | Accept. | Proj. Engr./ Sign Inspection Team S 501 | Mat. Lab | 1/lot/type/ color | 5 ft2 | CA 6 | ----- | 10 days | (AML for reflective sheeting.) If questionable, sample form original lot of reflective sheeting, paste, paint and/or overlay film to be obtained for testing.
|  |  | Verif. | Proj. Engr./ Sign Inspection Team S 501 | Mat. Lab | 1/color/180 days | 5 ft2 | ----- | ----- | 10 days | AML for reflective sheeting.
|  | Aluminum Panels & Structural Shapes | Accept. | Proj. Engr./ Sign Inspection Team S 501 | Mat. Lab | 1/thickness | 1 ft x 2 ft or 2 ft. for Structural Shape | CA 6 | ----- | 10 days | If questionable, sample from original lot of aluminum panel and or Structural Shape shall be obtained for testing.
|  |  | Verif. | ----- | Mat. Lab | 1/year/source | 1 ft x 2 ft or 2 ft. for Structural Shape | ----- | ----- | ----- | -----
| WELDING | SEE SECTION 809 OF THIS MANUAL.
SECTION 731 RAISED PAVEMENT MARKERS
I-700 - 38 3/20 | MATERIAL |  | PURP. | SAMPLED BY | TESTED BY | MIN. FREQ. | MIN. QUANT. | CERT. | SMALL QUANTITY | TYPICAL HANDLING TIME | REMARKS
|  |  |  | METHOD |  |  | CONTAINER | DISTR.
| ADHESIVE (For Pavement Markers) | Bituminous | Prelim. Source Approval | Dist. Lab S 606 | Mat. Lab | 1/lot | 0.5 gal friction top can | ----- | ----- | 21 days | (AML)
|  |  | Accept. | Proj. Engr. S 606 | Mat. Lab | 1/lot * | 0.5 gal friction top can | CD 1 & 7 | ----- | 11 days | (AML) *When not accompanied by CD.
|  | Epoxy | Prelim. Source Approval | Dist. Lab S 606 | Mat. Lab | 1/lot/ component | 0.5 gal friction top can | ----- | ----- | 21 days | (AML)
|  |  | Accept. | Proj. Engr. S 606 | Mat. Lab | 1/lot * | 0.5 gal friction top can | CD 1 | ----- | 11 days | (AML) *When not accompanied by CD.
| RAISED PAVEMENT MARKERS |  | Prelim. Source Approval | Dist. Lab S 607 | Mat. Lab | 1/10,000/ type/source | 20 markers | ----- | ----- | 10 days | (AML)
|  |  | Accept. | Proj. Engr. S 607 | Mat. Lab | 1/lot * | 20 markers | CD 1 & 7 | ----- | 10 days | (AML) *When not accompanied by CD.
| TEMPORARY RAISED PAVEMENT MARKERS |  | Accept. | Proj. Engr. S 607 | Mat. Lab | 1/lot * | 20 markers | CC 1 | ----- | 10 days | *Sample only if questionable
SECTION 732 PLASTIC PAVEMENT MARKINGS
I-700 - 39 3/20 | MATERIAL |  | PURP. | SAMPLED BY | TESTED BY | MIN. FREQ. | MIN. QUANT. | CERT. | SMALL QUANTITY | TYPICAL HANDLING TIME | REMARKS
|  |  |  | METHOD |  |  | CONTAINER | DISTR.
| SURFACE PRIMER |  | Accept. | ----- | Proj. Engr. | ----- | ----- | ----- | ----- | ----- | Visual inspection by Proj. Engr. to ensure that manufacturer recommendations are being followed.
| GLASS BEADS |  | Prelim. Source Approval | Dist. Lab | Mat. Lab | 1/lot | 1 - 50 lb bag | CA* | ----- | 10 days | *CA must include test results to show compliance with EPA limits on arsenic.
|  |  | Accept. | Proj. Engr. S 608 * | Mat. Lab | 1/lot | 1 - 50 lb bag 1 gal can | CD* & CA ** CD (Project) CA (Chemical) 1 & 7 | ----- | 10 days | *CD issued when presampled by Dist. Lab and preapproved. Sample only if questionable. **CA must include test results to show compliance with EPA limits on arsenic. Use Sampling Method S 608 when glass beads are shipped in 50 lb bags. Use AASHTO T 346 Section 4 when glass beads are shipped in bulk containers.
| PREFORMED PLASTIC MARKING TAPE |  | Prelim. Source Approval | Dist. Lab | Mat. Lab | 1/lot | 2-6 ft lengths* | ----- | ----- | 10 days | (AML) *Coiled and placed in gallon can.
|  |  | Accept. | Proj. Engr. S 609 | Mat. Lab | 1/lot | 2 - 6 ft lengths* | CD** 1 & 7 | ----- | 10 days | (AML) *Coiled and placed in a gallon can. **CD issued when presampled by Dist. Lab and preapproved. Sample only if questionable.
| THERMO-PLASTIC MARKING (Hot Applied) |  | Prelim. Source Approval | Dist. Lab S 610 | Mat. Lab | 1/lot | 1 gal can (app. 9 -12 lbs.) | ----- | ----- | 10 days | (AML)
|  |  | Accept. | Proj. Engr. S 610 | Mat. Lab | 1/lot | 1 gal can (app. 9 -12 lbs.) | CD* 1 & 7 | ----- | 10 days | (AML) *CD issued when presampled by District Lab. and preapproved. Sample only if questionable.
| THERMO-PLASTIC MARKING (Preformed) |  | Accept. | Proj. Engr. S 610 | Mat. Lab | 1/lot * | 2 preformed sections | CC 1 | ----- | 10 days | (AML) *Visual inspection, sample only if questionable.
SECTION 734 RUBBLIZING PORTLAND CEMENT CONCRETE PAVEMENT
I-700 - 40 3/20 | MATERIAL |  | PURP. | SAMPLED BY | TESTED BY | MIN. FREQ. | MIN. QUANT. | CERT. | SMALL QUANTITY | TYPICAL HANDLING TIME | REMARKS
|  |  |  | METHOD |  |  | CONTAINER | DISTR.
| BACKFILL MATERIAL | Base Course Aggregate | Accept. | Proj. Engr. |  | 1/1,000 yd3 | 1 full sample sack | ----- | 50 yd3 | 4 days | -----
| ASPHALT CONCRETE PATCHING | SEE SECTION 510 OF THIS MANUAL
| TEST PIT |  | Accept. | Proj. Engr. | Proj. Engr. | ----- | ----- | ----- | ----- | ----- | For purpose of approving equipment and pattern. Document in Field Book.
SECTION 735 MAILBOXES AND MAILBOX SUPPORTS
I-700 - 41 3/20 | MATERIAL |  | PURP. | SAMPLED BY | TESTED BY | MIN. FREQ. | MIN. QUANT. | CERT. | SMALL QUANTITY | TYPICAL HANDLING TIME | REMARKS
|  |  |  | METHOD |  |  | CONTAINER | DISTR.
| MAILBOXES AND MAILBOX SUPPORTS | VISUAL INSPECTION BY PROJECT ENGINEER.
SECTION 736 TRAFFIC SIGNALS
I-700 - 42 3/20 | MATERIAL |  | PURP. | SAMPLED BY | TESTED BY | MIN. FREQ. | MIN. QUANT. | CERT. | SMALL QUANTITY | TYPICAL HANDLING TIME | REMARKS
|  |  |  | METHOD |  |  | CONTAINER | DISTR.
| ANCHOR BOLTS (Pedestal) |  | Accept. | Proj. Engr. S 501 | Mat. Lab | 1/type/lot or shipment | 1 bolt | CA 1 | ----- | 11 days | -----
| BACKFILL | Usable Soil | SEE SECTION 203 OF THIS MANUAL.
| CONCRETE | Mix Designs, Materials & Tests | SEE SECTION 901 OF THIS MANUAL.
| SURFACE FINISH |  | SEE SECTION 805 OF THIS MANUAL.
| ELECTRICAL CONDUCTORS |  | Accept. | ----- | Proj. Engr. | ----- | ----- | CA 1 | ----- | ----- | Visual inspection by Proj. Engr.
| ELECTRICAL JUNCTION BOX |  | Accept. | ----- | Traffic Services and Operations Engr. | ----- | ----- | CC 1* | ----- | 10 days | (TOAPL) *Submit to Traffic Services. Traffic Services will return approved copy. Visual inspection by Proj. Engr.
| GROUND RODS |  | Accept. | Proj. Engr. S 501 | Mat. Lab | 1/item* | 1 of each item Wire - 18 in. length | ----- | ----- | 9 days | *Visual inspection by Proj. Engr. Sample only if questionable. Coated steel hardware is not permitted.
| GUY COMPONENTS (Hardware) |  | Accept. | Proj. Engr. S 501 | Mat. Lab | 1/type/lot or shipment | 1 of each item* | ----- | ----- | 12 days | *One piece of each type of hardware used is to be submitted.
| MANHOLE FRAMES AND COVERS |  | SEE SECTION 807 (CASTINGS) OF THIS MANUAL.
| METAL POLES FOR TRAFFIC SIGNAL SYSTEMS |  | Accept. | ----- | Traffic Services and Operations Engr. | ----- | ----- | CA 1 & 6* | ----- | ----- | *Submit to Traffic Services. Traffic Services will return approved copy. Visual inspection by Proj. Engr.
SECTION 736 TRAFFIC SIGNALS (Cont'd)
I-700 - 43 3/20 | MATERIAL |  | PURP. | SAMPLED BY | TESTED BY | MIN. FREQ. | MIN. QUANT. | CERT. | SMALL QUANTITY | TYPICAL HANDLING TIME | REMARKS
|  |  |  | METHOD |  |  | CONTAINER | DISTR.
| PRECAST REINFORCED CONCRETE JUNCTION BOXES & MANHOLES |  | SEE SECTION 702 OF THIS MANUAL.
| REINFORCING STEEL | Bars | Accept. | Proj. Engr. S 501 | Mat. Lab | 1/size/ source* | 48 in. length | CA 1 | ----- | 10 days | *If listed on the AML materials with a CA (Dist. 1) need not be sampled. Sample for verification if questionable.
| RIGID METAL ELECTRICAL CONDUIT | Brochures, Drawings, Equipment Submittals | Accept. | ----- | Traffic Services and Operations Engr. | ----- | ----- | CA 1* | ----- | ----- | *Submit to Traffic Services. Traffic Services will return approved copy. Visual inspection by Proj. Engr.
| STEEL STANDARDS & MAST ARMS |  | ----- | ----- | Traffic Services and Operations Engr. | ----- | ----- | CC 1* | ----- | ----- | (TOAPL for single mast arms larger than 50’ and dual mast arms larger than 45’ x 45’) *Submit to Traffic Services. Traffic Services will return approved copy. Visual inspection by Proj. Engr.
| SUPPORT CABLE |  | Accept. | ----- | Traffic Services and Operations Engr. | ----- | ----- | CC 1* | ----- | ----- | *Submit to Traffic Services. Traffic Services will return approved copy. Visual inspection by Proj. Engr.
| TIMBER POLES |  | Accept. | Inspected and stamped by Const. Fab. Insp. prior to use. See Section 804 of this Manual. | Mat. Lab |  |  | CD 1 & 6 | ----- | ----- | Visual inspection by Proj. Engr.
| TRAFFIC SIGNAL CABLE, SIGNAL HEADS, DETECTORS, SIGNAL HARDWARE AND EQUIPMENT | Brochures, Drawings, Equipment Submittals | ----- | ----- | Traffic Services and Operations Engr. | ----- | ----- | CC 1* | ----- | ----- | (TOAPL for signal heads and mast arm brackets) *Submit to Traffic Services. Traffic Services will return approved copy. Visual inspection by Proj. Engr.
SECTION 737 PAINTED TRAFFIC STRIPING
I-700 - 44 3/20 | MATERIAL |  | PURP. | SAMPLED BY | TESTED BY | MIN. FREQ. | MIN. QUANT. | CERT. | SMALL QUANTITY | TYPICAL HANDLING TIME | REMARKS
|  |  |  | METHOD |  |  | CONTAINER | DISTR.
| GLASS BEADS |  | Prelim. Source Approval | Dist. Lab | Mat. Lab | 1/lot | 1 - 50 lb bag | ----- | ----- | 10 days | -----
|  |  | Accept. | Proj. Engr. S 608 | Mat. Lab | 1/lot | 1 - 50 lb bag 1 gal can | CD*&CA CD (Physical) CA (Chemical) 1 & 7 | ----- | 10 days | *CD issued when presampled by Dist. Lab and preapproved. Sample only if questionable. Use Sampling Method S 608 when glass beads are shipped in 50 lb bags. Use AASHTO T 346 Section 4 when glass beads are shipped in bulk containers.
| TRAFFIC PAINT | Water-based | Prelim. Source Approval | Dist. Lab S 608 | Mat. Lab | 1/lot | 1 pt friction top can | ----- | ----- | 11 days | (AML)
|  |  | Accept. | Proj. Engr. S 608 | Mat. Lab | 1/lot | 1 pt friction top can | CD* 1 & 7 | ----- | 11 days | (AML) *CD issued when presampled by the Dist. Lab and preapproved. Sample only if questionable.
SECTION 738 MULCH SODDING
I-700 - 45 3/20 | MATERIAL |  | PURP. | SAMPLED BY | TESTED BY | MIN. FREQ. | MIN. QUANT. | CERT. | SMALL QUANTITY | TYPICAL HANDLING TIME | REMARKS
|  |  |  | METHOD |  |  | CONTAINER | DISTR.
| AGRICULTURAL LIME |  | SEE SECTION 718 OF THIS MANUAL.
| FERTILIZER |  | SEE SECTION 718 OF THIS MANUAL.
| MULCH SOD |  | Accept. | ----- | Roadside Development Personnel | ----- | ----- | ----- | ----- | ----- | *Visual inspection by Roadside Development personnel prior to mulching.
| SEEDING |  | SEE SECTION 717 OF THIS MANUAL.
| WATER |  | Accept. | Proj. Engr. S 303 | Mat. Lab | 1/source* | 1 qt plastic bottle | ----- | ----- | 11 days | *Visual inspection by Proj. Engr. Sample only if questionable.
| TOPSOIL |  | SEE SECTION 715 OF THIS MANUAL
SECTION 739 HYDRO-SEEDING
I-700 - 46 3/20 | MATERIAL |  | PURP. | SAMPLED BY | TESTED BY | MIN. FREQ. | MIN. QUANT. | CERT. | SMALL QUANTITY | TYPICAL HANDLING TIME | REMARKS
|  |  |  | METHOD |  |  | CONTAINER | DISTR.
| AGRICULTURAL LIME |  | SEE SECTION 718 OF THIS MANUAL.
| FERTILIZER |  | SEE SECTION 718 OF THIS MANUAL.
| MULCHING | Other Materials | Accept. | Proj. Engr. S 601 | Mat. Lab | 1/source* | 3 full sample sacks | ----- | ----- | ----- | *Visual inspection by Proj. Engr. Sample only if questionable.
|  | Wood Fiber | Accept. | Proj. Engr. S 601 | Mat. Lab | 1/source* | 3 full sample sacks | ----- | ----- | ----- | *Visual inspection by Proj. Engr. Sample only if questionable.
| SEED |  | SEE SECTION 717 OF THIS MANUAL.
| WATER |  | Accept. | Proj. Engr. S 303 | Mat. Lab | 1/source* | 1 qt plastic bottle | ----- | ----- | 11 days | *Visual inspection by Proj. Engr. Sample only if questionable.
| WATER MANAGEMENT GEL, POLY-ACRYLAMIDE TACKIFIER, AND MYCORRHIZAL INOCULUM |  | Accept. | ----- | Proj. Engr. | ----- | ----- | ----- | ----- | ----- | Visual inspection by Proj. Engr. of all ingredients prior to mixing.
| HYDRO-SEEDING SYSTEM |  | Accept. | Proj. Engr. S 303 | Mat. Lab | 1/source* | ----- | CC 1 | ----- | ----- | (AML) * If all materials are included in a single manufacturer's hydro-seeding system.

## Removed Prelim Source App
701 | CONCRETE PIPE AND PIPE ARCH | Non-Reinforced (Concrete Sewer Pipe) | Prelim Source Approval | Const. Fab. Insp. S 601 | Mfr. & Const. Fab. Insp. | 1 / lot | 1 joint 5 cylinders* | CC 1 | ----- | ----- | (AML) *Three-edge bearing test may be used in lieu of cylinders with approval of the Construction Fabrication Engineer. Each joint shall be stamped when approved.
|  | Reinforced | Prelim Source Approval | MFR. S 301 S 601 | Mfr. | 1 / lot | 5 cylinders* | CC 1 | ----- | ----- | (AML) Three-edge-bearing test or core test may be used in lieu of cylinders with approval of the Construction Fabrication Engineer. The placement of elliptical reinforcement must be approved by the Const. Fab. Insp. Unit. Includes concrete pipe arch.
701 cont'd | METAL PIPE |  | Prelim. Source Approval | MFR | Mat. Lab | 1 / heat number | 1 -3 in. triangle | CA 6 | ----- | ----- | Connecting bands for metal pipe shall be inspected, approved and the pipe lab no. painted on the band and in the pipe by MFR.
|  | Bituminous Material for Metal Pipe | Prelim. Source Approval | MFR S 601 | Mat. Lab | * | 1 qt friction top can | CC 6 | ----- | ----- | *Visual inspection. Sample only if questionable.
|  | Hardware | Prelim. Source Approval | Const. Fab Insp. S 601 | Mat. Lab | 1/source/ shipment | 1 of each item* | CA 6 | ----- | ----- | Visual inspection. Sample only if questionable. Includes steel rod, lugs, bolts and nuts. *One of each type of hardware used is to be submitted.
701 cont'd | PLASTIC CULVERT PIPE |  | Prelim. Source Approval | MFR | MFR. | 1/size/lot | ----- | CA 6 | ----- | ----- | (AML)
702 | PRECAST REINFORCED CONCRETE UNITS |  | Prelim. Source Approval | MFR S 301 S 601 | MFR | 1 / lot | 5 cylinders* | CC 1 | ----- | ----- | (AML) The use of 6 in. X 12 in. compressive strength cylinders for Source Approval or Verification shall be at the discretion of the Const. Fab. Ins. Unit.
716 | TACKING AGENTS | Emulsified Asphalt | Prelim Source Approval | SEE SECTION 506 OF THIS MANUAL.
737 | GLASS BEADS |  | Batch Cert | Dist. Lab | Mat. Lab | 1/lot | 1 - 50 lb bag | ----- | ----- | 10 days | -----
| TRAFFIC PAINT | Water-based | Batch Cert | Dist. Lab S 608 | Mat. Lab | 1/lot | 1 pt friction top can | ----- | ----- | 11 days | (AML)

## Removed IA Purpose
723 | GRANULAR MATERIAL | IA | Dist. Lab S 101 | Dist. Lab | SEE INDEPENDENT ASSURANCE PROGRAM S 701.

## Misc Edits
701, 710, 714, 717, 719, 738, 739 | WATER | Accept. | Proj. Engr. S 303 | Mat. Lab | 1/source* | 1 qt plastic bottle | ----- | ----- | 11 days | *Visual inspection by Proj. Engr. Sample only if questionable. | Changed all
Removed Dist. from section headers and the Dist # from columns.
SECTION 729 TRAFFIC SIGNS AND DEVICES PERMANENT SIGNS
737 | GLASS BEADS | Prelim. Source Approval Batch Cert | Dist. Lab | Mat. Lab | 1/lot | 1 - 50 lb bag | ----- | ----- | 10 days | -----
710 | PORTLAND CEMENT | Prelim. Source Approval Batch Cert | SEE SECTION 901 OF THIS MANUAL.
| FLY ASH | Prelim. Source Approval Batch Cert | SEE SECTION 901 OF THIS MANUAL.
| SAND | Prelim. Source Approval Batch Cert | SEE SECTION 901 OF THIS MANUAL.
Replaced Proj. Engr. with PE
Replaced Prelim Source Approval with Batch Cert when sampled by the District Lab