## Sheet1
SIGNAL WIRING TABLE | [17 empty] | Microstation Conversion to Field Quantities Table
WIRING CODE | WIRING TYPE | [8 empty] | INTERCONNECT |  |  |  | CONDUIT |  | TYPE |  | Length in diagram | Signal Wire | [11 empty] | All Conduit |  |  |  | Jacking or Boring | Trenching and Backfilling |  | Conductor Types | Conductor Sizes 1x (in2) | # of conductors | Estimated conductor conduit area usage
| VIDEO | LOOP | 2CLL | 2C | MAG | 3C POWER | 3C | 6C | 10C | 7C | Wireless | 6 PAIR | FIBER | NO. | SIZE |  |  |  | VIDEO | LOOP | 2CLL | 2C | 3C POWER | 3C | 6C | 10C | 7C | WIRELESS | 6 PAIR | FIBER | 0.5" | 1" | 2" | 3" | JB | TB |  | 2c Street Light | 0.5 |  | 0
a | [16 empty] | a |  | 0 | 0 | 0 | 0 | 0 | 0 | 0 | 0 | 0 | 0 | 0 | 0 | 0 | 0 | 0 | 0 | 0 | 0 |  | 2c #14 Loop Lead In | 0.096 |  | 0
b | [16 empty] | b |  | 0 | 0 | 0 | 0 | 0 | 0 | 0 | 0 | 0 | 0 | 0 | 0 | 0 | 0 | 0 | 0 | 0 | 0 |  | 2c PED Push Button | 0.096 |  | 0
c | [16 empty] | c |  | 0 | 0 | 0 | 0 | 0 | 0 | 0 | 0 | 0 | 0 | 0 | 0 | 0 | 0 | 0 | 0 | 0 | 0 |  | 3c #6 Power | 0.75 |  | 0
d | [16 empty] | d |  | 0 | 0 | 0 | 0 | 0 | 0 | 0 | 0 | 0 | 0 | 0 | 0 | 0 | 0 | 0 | 0 | 0 | 0 |  | 3c Int Illum. Signs | 0.105 |  | 0
e | [16 empty] | e |  | 0 | 0 | 0 | 0 | 0 | 0 | 0 | 0 | 0 | 0 | 0 | 0 | 0 | 0 | 0 | 0 | 0 | 0 |  | 3c Emer. Cond. | 0.071 |  | 0
f | [16 empty] | f |  | 0 | 0 | 0 | 0 | 0 | 0 | 0 | 0 | 0 | 0 | 0 | 0 | 0 | 0 | 0 | 0 | 0 | 0 |  | Video Cable | 0.206 |  | 0
g | [16 empty] | g |  | 0 | 0 | 0 | 0 | 0 | 0 | 0 | 0 | 0 | 0 | 0 | 0 | 0 | 0 | 0 | 0 | 0 | 0 |  | 6c #14 Signal | 0.167 |  | 0
h | [16 empty] | h |  | 0 | 0 | 0 | 0 | 0 | 0 | 0 | 0 | 0 | 0 | 0 | 0 | 0 | 0 | 0 | 0 | 0 | 0 |  | 6 PR. Inter Conn. | 0.388 |  | 0
i | [16 empty] | i |  | 0 | 0 | 0 | 0 | 0 | 0 | 0 | 0 | 0 | 0 | 0 | 0 | 0 | 0 | 0 | 0 | 0 | 0 |  | 10c #14 Signal | 0.292 |  | 0
j | [16 empty] | j |  | 0 | 0 | 0 | 0 | 0 | 0 | 0 | 0 | 0 | 0 | 0 | 0 | 0 | 0 | 0 | 0 | 0 | 0 |  |  |  | Total square inches | 0
k | [16 empty] | k |  | 0 | 0 | 0 | 0 | 0 | 0 | 0 | 0 | 0 | 0 | 0 | 0 | 0 | 0 | 0 | 0 | 0 | 0 |  | Conduit Capacity (SCH. 80 PEC) |  |  | Number of Conduits | These calculations are for the assistance of determining the required number conduits for a run.
l | [16 empty] | l |  | 0 | 0 | 0 | 0 | 0 | 0 | 0 | 0 | 0 | 0 | 0 | 0 | 0 | 0 | 0 | 0 | 0 | 0 |  | Conduit Diameter | MAX. Conduit Capacity (40% Filled)
m | [16 empty] | m |  | 0 | 0 | 0 | 0 | 0 | 0 | 0 | 0 | 0 | 0 | 0 | 0 | 0 | 0 | 0 | 0 | 0 | 0
n | [16 empty] | n |  | 0 | 0 | 0 | 0 | 0 | 0 | 0 | 0 | 0 | 0 | 0 | 0 | 0 | 0 | 0 | 0 | 0 | 0 |  | 1" | 0.278 in2 | 0.278 | 0
o | [16 empty] | o |  | 0 | 0 | 0 | 0 | 0 | 0 | 0 | 0 | 0 | 0 | 0 | 0 | 0 | 0 | 0 | 0 | 0 | 0 |  | 2" | 1.160 in2 | 1.16 | 0
p | [16 empty] | p |  | 0 | 0 | 0 | 0 | 0 | 0 | 0 | 0 | 0 | 0 | 0 | 0 | 0 | 0 | 0 | 0 | 0 | 0 |  | 3" | 2.590 in2 | 2.59 | 0
q | [16 empty] | q |  | 0 | 0 | 0 | 0 | 0 | 0 | 0 | 0 | 0 | 0 | 0 | 0 | 0 | 0 | 0 | 0 | 0 | 0
r | [16 empty] | r |  | 0 | 0 | 0 | 0 | 0 | 0 | 0 | 0 | 0 | 0 | 0 | 0 | 0 | 0 | 0 | 0 | 0 | 0
s | [16 empty] | s |  | 0 | 0 | 0 | 0 | 0 | 0 | 0 | 0 | 0 | 0 | 0 | 0 | 0 | 0 | 0 | 0 | 0 | 0
t | [16 empty] | t |  | 0 | 0 | 0 | 0 | 0 | 0 | 0 | 0 | 0 | 0 | 0 | 0 | 0 | 0 | 0 | 0 | 0 | 0
u | [16 empty] | u |  | 0 | 0 | 0 | 0 | 0 | 0 | 0 | 0 | 0 | 0 | 0 | 0 | 0 | 0 | 0 | 0 | 0 | 0
v | [16 empty] | v |  | 0 | 0 | 0 | 0 | 0 | 0 | 0 | 0 | 0 | 0 | 0 | 0 | 0 | 0 | 0 | 0 | 0 | 0
w | [16 empty] | w |  | 0 | 0 | 0 | 0 | 0 | 0 | 0 | 0 | 0 | 0 | 0 | 0 | 0 | 0 | 0 | 0 | 0 | 0
x | [16 empty] | x |  | 0 | 0 | 0 | 0 | 0 | 0 | 0 | 0 | 0 | 0 | 0 | 0 | 0 | 0 | 0 | 0 | 0 | 0
y | [16 empty] | y |  | 0 | 0 | 0 | 0 | 0 | 0 | 0 | 0 | 0 | 0 | 0 | 0 | 0 | 0 | 0 | 0 | 0 | 0
z | [16 empty] | z |  | 0 | 0 | 0 | 0 | 0 | 0 | 0 | 0 | 0 | 0 | 0 | 0 | 0 | 0 | 0 | 0 | 0 | 0
aa | [16 empty] | aa |  | 0 | 0 | 0 | 0 | 0 | 0 | 0 | 0 | 0 | 0 | 0 | 0 | 0 | 0 | 0 | 0 | 0 | 0
bb | [16 empty] | bb |  | 0 | 0 | 0 | 0 | 0 | 0 | 0 | 0 | 0 | 0 | 0 | 0 | 0 | 0 | 0 | 0 | 0 | 0
cc | [16 empty] | cc |  | 0 | 0 | 0 | 0 | 0 | 0 | 0 | 0 | 0 | 0 | 0 | 0 | 0 | 0 | 0 | 0 | 0 | 0
OH - OVERHEAD JB - JACK OR BORE TB - TRENCH AND BACKFILL SC- SAW CUT IP - INSIDE POLE | [16 empty] | Microstation Total |  | 0 | 0 | 0 | 0 | 0 | 0 | 0 | 0 | 0 | 0 | 0 | 0 | 0 | 0 | 0 | 0 | 0 | 0
WIRING CODE TABLE VERSION 3.2 | [16 empty] | Correction |  | 1 | 1 | 1 | 1 | 1 | 1 | 1 | 1 | 1 | 1 | 1 | 1 | 1 | 1 | 1 | 1 | 1 | 1
[17 empty] | Field Total |  | 0 | 0 | 0 | 0 | 0 | 0 | 0 | 0 | 0 | 0 | 0 | 0 | 0 | 0 | 0 | 0 | 0 | 0
Sign Type A Quantities
| # of Signs |  |  | Size (in x in) |  |  |  | SqFt |  |  | Total SqFt | [5 empty] | How to fill out this Worksheet:
|  |  |  | 9 x 15 |  |  |  | 0.9375 |  |  | 0 | [5 empty] | Step 1: | Fill out the "Signal Wiring Table" using the "Signal Wiring Diagram" (in Microstation)
|  |  |  | 24 x 24 |  |  |  | 4 |  |  | 0 | [6 empty] | For help and reference, use the blue Traffic Signal Manual
|  |  |  | 30 x 30 |  |  |  | 6.25 |  |  | 0 | [5 empty] | Step 2: | Have someone check over it
|  |  |  | 30 x 36 |  |  |  | 7.5 |  |  | 0 | [5 empty] | Step 3: | Once the "Signal Wiring Table" is complete, then you can begin working on the "Microstation Conversion to Field Quantities Table".
|  |  |  | 36 x 36 |  |  |  | 9 |  |  | 0 | [5 empty] | Step 4: | Enter the Correction Factor into S31 (Cell Highlighted in Orange)
[8 empty] | Sign Type A Total |  |  | 0 | [6 empty] | (See the "Correction Factor Table")
[17 empty] | Step 5: | Enter the values for the "Length in Diagram" column of the Microstation Conversion to Quantities Table (Highlighted in PURPLE) ONLY for the GREEN AND BLUE highlighted ROWS (TB & JB wiring respectively) for mast arms. When the signal is span wire all us
(See the "Length in Diagram Table")
(For TB wires going from Mast Arm to F or H boxes see "Lengths for TB Mast Arm Wires to F (or H) Box Table".)
[17 empty] | Step 6: | Enter the values from Rows 32 and 33 for "Field Totals" into the Summary of Estimated Intersection Quantities Spreadsheet
[17 empty] | Step 7: | Enter the number of each type of sign size that was used in the "Signal Wiring Diagram" into the "Sign Type A Quantities" table.
[17 empty] | Length in Diagram Table (Summation 1) | [7 empty] | Correction Factor Table | [6 empty] | Example of TB run from Mast Arm to F Box (H) |  |  |  |  | Lengths for runs from Mast Arms To F (or H) Box Table
[17 empty] | Enter the summation of wire lengths (measured in Microstation in the Wiring Diagram) for each alphabetic symbol into the corresonding "Length in Diagram" Column (the Purple cells) in the Microstation Conversion to Field Quantities Table. | [7 empty] | Correction Factor (Cell R31) = A constant value that multiplied by the lengths in microstation will give the value in the field | [11 empty] | Sum the microstation measurements for conduit runs labeled with the same letter. The result is Summation 1.
[25 empty] | To find the Correction Factor: | [11 empty] | Use the following formula:
[25 empty] | Pick an element in microstation that you know a length for in the field. A good example is a lane width. Lane widths are generally 12 feet, and we often know the exact width from plans. | [11 empty] | 20 Ft * (# of conduit runs with the same letter) |  |  | = Summation # 2
Correction Factor
Compare Summation 1 and Summation 2
Use the greater of the two numbers to put in the "Length in Diagram" column
[17 empty] | Length in Diagram (Summation 1) = ∑ lengths of each time a specific alphabetic symbol from the "Signal Wiring Diagram" is used | [7 empty] | Measure in Microstation the length of the element that you chose. Then Divide the Known value in the Field by the Measurement obtained in microstation. The result is the Correction Factor.
CF = Field Value (Ex 12 Ft)/ Microstation Measurement

## ESRI_MAPINFO_SHEET (hidden)
{"extentsLinked":false,"version":1}
DO NOT EDIT
For Esri use only